## Sheet1
BLOB_VALUE | ITEMNAME | IDTAB
Shale Gasoline + Solvent | Cargo(es) cleaning from | I1282019
LARD | Cargo(es) cleaning to | I1282019
1. Superstripp after discharge 2. Line & bottom flush 3. Ventilation due to high levels of H2S, CO and CH4. 4. Machine washing (Cold sea water, 1 cycle (20 minutes)) 5. Superstripping 6. Drying by ventilation Flush cargo lines, sampling points and bottom with cold sea water. and rinsed with fresh water. Manifolds & crossovers well drained and ventilated dry. | Method(s) used e.g. Superstipp + ventilation for tanks that contained product A Line and bottom flush + superstripp + ventilation for tanks that contained cargo B | I1282019
Bilbao, NESTE | Next loadport & charterer (e.g. Göteborg PREEM) | I1282019
Muuga, Coral Energy | Previous loadport & shipper (e.g. Kalundborg, Equinor) | I1282019
null | Amount of water used (m3 per tank) | I1282019
null | Amount of water used (m3 total) | I1282019
Yes | Tanks inspected by surveyor | I1282019
Yes | Foot sampling | I1282019
Surveyor was well satisfied with the result Foot sample in first 2 tanks | Cleaning results E.g. Tanks were approved / not approved More / less water / different method to be used next time | I1282019
Inspected by CHO inside the tanks after cleaning. Surveyor inspected from deck level in loadport. | Comments E.g. Survey company & method, Inspection from deck level, inside tanks , Wall wash test etc. | I1282019
null | Tank cleaning plan attached | I1282019
Sea water, abt 15-17'C. No heating | Washing water source and temp. E.g. Fresh or seawater, water temperature | I1282019
Air tempareture: 20'C Water temp: 15-17'C Wind: N 10-15 m/s during ventilation. | Ambient condition (Outside air and water temperature) | I1282019
BE AWARE OF TANK ATMOSPHERE PRIOR AND DURING TC , INCL GAS FEEING. No crew on deck during initial gas freeing + re-circulation of accomondation. | Special precautions (e.g. toxic vapor etc.) | I1282019
Based on own experience. Fresh water rinsing was skipped this time as product not to be used as food grade. | Was method used based on a cleaning matrix? If so specify. | I1282019
Rotterdam , NESTE | Next discharge port(s) & receiver(s) E.g. Halmstad, Q8 | I1282019
Based on own experience. Fresh water rinsing was skipped this time as product not to be used as food grade. | Was method used based on a cleaning matrix? If so specify. | I1282019
Shale Gasoline + Solvent | Cargo(es) cleaning from | I1282048
LARD | Cargo(es) cleaning to | I1282048
1. Superstripp after discharge 2. Line & bottom flush 3. Ventilation due to high levels of H2S, CO and CH4. 4. Machine washing (Cold sea water, 1 cycle (20 minutes)) 5. Superstripping 6. Drying by ventilation Flush cargo lines, sampling points and bottom with cold sea water. and rinsed with fresh water. Manifolds & crossovers well drained and ventilated dry. | Method(s) used e.g. Superstipp + ventilation for tanks that contained product A Line and bottom flush + superstripp + ventilation for tanks that contained cargo B | I1282048
Bilbao, NESTE | Next loadport & charterer (e.g. Göteborg PREEM) | I1282048
Muuga, Coral Energy | Previous loadport & shipper (e.g. Kalundborg, Equinor) | I1282048
null | Amount of water used (m3 per tank) | I1282048
null | Amount of water used (m3 total) | I1282048
Yes | Tanks inspected by surveyor | I1282048
Yes | Foot sampling | I1282048
Surveyor was well satisfied with the result Foot sample in first 2 tanks | Cleaning results E.g. Tanks were approved / not approved More / less water / different method to be used next time | I1282048
Inspected by CHO inside the tanks after cleaning. Surveyor inspected from deck level in loadport. | Comments E.g. Survey company & method, Inspection from deck level, inside tanks , Wall wash test etc. | I1282048
null | Tank cleaning plan attached | I1282048
Sea water, abt 15-17'C. No heating | Washing water source and temp. E.g. Fresh or seawater, water temperature | I1282048
Air tempareture: 20'C Water temp: 15-17'C Wind: N 10-15 m/s during ventilation. | Ambient condition (Outside air and water temperature) | I1282048
BE AWARE OF TANK ATMOSPHERE PRIOR AND DURING TC , INCL GAS FEEING. No crew on deck during initial gas freeing + re-circulation of accomondation. | Special precautions (e.g. toxic vapor etc.) | I1282048
Rotterdam , NESTE | Next discharge port(s) & receiver(s) E.g. Halmstad, Q8 | I1282048
Based on own experience. Fresh water rinsing was skipped this time as product not to be used as food grade. | Was method used based on a cleaning matrix? If so specify. | I1282048
Product name(s) | Cargo(es) cleaning from | I1282021
Product(s) to be loaded | Cargo(es) cleaning to | I1282021
null | Method(s) used e.g. Superstipp + ventilation for tanks that contained product A Line and bottom flush + superstripp + ventilation for tanks that contained cargo B | I1282021
null | Next loadport & charterer (e.g. Göteborg PREEM) | I1282021
null | Previous loadport & shipper (e.g. Kalundborg, Equinor) | I1282021
null | Amount of water used (m3 per tank) | I1282021
null | Amount of water used (m3 total) | I1282021
null | Tanks inspected by surveyor | I1282021
null | Foot sampling | I1282021
null | Cleaning results E.g. Tanks were approved / not approved More / less water / different method to be used next time | I1282021
null | Comments E.g. Survey company & method, Inspection from deck level, inside tanks , Wall wash test etc. | I1282021
null | Tank cleaning plan attached | I1282021
null | Washing water source and temp. E.g. Fresh or seawater, water temperature | I1282021
null | Ambient condition (Outside air and water temperature) | I1282021
RME | Cargo(es) cleaning from | I1282043
BIO VERNO (HVO) | Cargo(es) cleaning to | I1282043
Superstripp | Method(s) used e.g. Superstipp + ventilation for tanks that contained product A Line and bottom flush + superstripp + ventilation for tanks that contained cargo B | I1282043
Hamina, PREEM | Next loadport & charterer (e.g. Göteborg PREEM) | I1282043
Ventspils, PREEM | Previous loadport & shipper (e.g. Kalundborg, Equinor) | I1282043
null | Amount of water used (m3 per tank) | I1282043
null | Amount of water used (m3 total) | I1282043
Yes | Tanks inspected by surveyor | I1282043
Yes | Foot sampling | I1282043
Foot samples done in tanks connected to loading manifold. | Cleaning results E.g. Tanks were approved / not approved More / less water / different method to be used next time | I1282043
null | Comments E.g. Survey company & method, Inspection from deck level, inside tanks , Wall wash test etc. | I1282043
null | Tank cleaning plan attached | I1282043
NA | Washing water source and temp. E.g. Fresh or seawater, water temperature | I1282043
NA | Ambient condition (Outside air and water temperature) | I1282043
null | Special precautions (e.g. toxic vapor etc.) | I1282043
Preem Matrix checked. RME in PREEM matrix states RME(Perstorp) only but Lexus previous history confirmed okay to use same procedure. | Was method used based on a cleaning matrix? If so specify. | I1282043
Sundsvall, PREEM | Next discharge port(s) & receiver(s) E.g. Halmstad, Q8 | I1282043
UMS (E5) & ULSD | Cargo(es) cleaning from | I1282114
Ethanol (for mix into gasoline) | Cargo(es) cleaning to | I1282114
Well drained & superstripped Carefully drained crossover and lines. Ventilated tanks and lines for a long time | Method(s) used e.g. Superstipp + ventilation for tanks that contained product A Line and bottom flush + superstripp + ventilation for tanks that contained cargo B | I1282114
Sarpsborg, Circle K | Next loadport & charterer (e.g. Göteborg PREEM) | I1282114
Göteborg, PREEM | Previous loadport & shipper (e.g. Kalundborg, Equinor) | I1282114
null | Amount of water used (m3 per tank) | I1282114
null | Amount of water used (m3 total) | I1282114
Yes | Tanks inspected by surveyor | I1282114
Yes | Foot sampling | I1282114
Tanks were turned down. After contact with Sirius chartering and Circle K it was agreed to base descision of tanks approval on footsample result. Only 10m3 were received as footsample. Result passed and loading could be started. If loading here in future it must be agreed with shipper and surveyor before what the criteria for fuel grade ethanol should be. Otherwise tanks must be cleaned, rinsed with freshwater and dried. No traces from gasoil or sand to be present in the tanks. | Cleaning results E.g. Tanks were approved / not approved More / less water / different method to be used next time | I1282114
Surveyor used to chemical vessels with stainless steel tanks and did not consider what the product was to be used for. Inspection from deck level. | Comments E.g. Survey company & method, Inspection from deck level, inside tanks , Wall wash test etc. | I1282114
null | Tank cleaning plan attached | I1282114
NA | Washing water source and temp. E.g. Fresh or seawater, water temperature | I1282114
16 / 16 | Ambient condition (Outside air and water temperature) | I1282114
Benzene can be present in gasoline tanks | Special precautions (e.g. toxic vapor etc.) | I1282114
Oslo, Circle K | Next discharge port(s) & receiver(s) E.g. Halmstad, Q8 | I1282114
PREEM, Shell | Was method used based on a cleaning matrix? If so specify. | I1282114
GO + RME | Cargo(es) cleaning from | I1282155
RSO | Cargo(es) cleaning to | I1282155
RME tanks - Only superstripp GO tanks cleaned with 54 deg seawater 180 deg cycle with pitch 1,5 deg | Method(s) used e.g. Superstipp + ventilation for tanks that contained product A Line and bottom flush + superstripp + ventilation for tanks that contained cargo B | I1282155
Rostock, Neste | Next loadport & charterer (e.g. Göteborg PREEM) | I1282155
Slagen (GO), Nordic marine & Odense (RME) PVG liquids | Previous loadport & shipper (e.g. Kalundborg, Equinor) | I1282155
null | Amount of water used (m3 per tank) | I1282155
null | Amount of water used (m3 total) | I1282155
Yes | Tanks inspected by surveyor | I1282155
No | Foot sampling | I1282155
Tanks approved | Cleaning results E.g. Tanks were approved / not approved More / less water / different method to be used next time | I1282155
Inspected from deck | Comments E.g. Survey company & method, Inspection from deck level, inside tanks , Wall wash test etc. | I1282155
null | Tank cleaning plan attached | I1282155
seawater 54 deg | Washing water source and temp. E.g. Fresh or seawater, water temperature | I1282155
ca 20 | Ambient condition (Outside air and water temperature) | I1282155
No | Special precautions (e.g. toxic vapor etc.) | I1282155
Rotterdam, Neste | Next discharge port(s) & receiver(s) E.g. Halmstad, Q8 | I1282155
No | Was method used based on a cleaning matrix? If so specify. | I1282155
B0711N01 - Preem Diesel Oil 7 % RME | Cargo(es) cleaning from | MERC337
Gasoil E10 (Heating Oil) | Cargo(es) cleaning to | MERC337
WD + Superstripp | Method(s) used e.g. Superstipp + ventilation for tanks that contained product A Line and bottom flush + superstripp + ventilation for tanks that contained cargo B | MERC337
Göteborg, Preem | Next loadport & charterer (e.g. Göteborg PREEM) | MERC337
Brofjorden, Preem | Previous loadport & shipper (e.g. Kalundborg, Equinor) | MERC337
null | Amount of water used (m3 per tank) | MERC337
null | Amount of water used (m3 total) | MERC337
No | Tanks inspected by surveyor | MERC337
No | Foot sampling | MERC337
Good. | Cleaning results E.g. Tanks were approved / not approved More / less water / different method to be used next time | MERC337
No tank inspection conducted prior to loading. | Comments E.g. Survey company & method, Inspection from deck level, inside tanks , Wall wash test etc. | MERC337
null | Tank cleaning plan attached | MERC337
NA | Washing water source and temp. E.g. Fresh or seawater, water temperature | MERC337
25° C | Ambient condition (Outside air and water temperature) | MERC337
NA | Special precautions (e.g. toxic vapor etc.) | MERC337
Helsingborg, Preem Depå | Next discharge port(s) & receiver(s) E.g. Halmstad, Q8 | MERC337
Yes, based on Preem Matrix | Was method used based on a cleaning matrix? If so specify. | MERC337
RME - Rapeseed Oil Fatty Acid Methyl Ester - Cat Y | Cargo(es) cleaning from | MERC338
Gasoil E10 (Heating Oil) | Cargo(es) cleaning to | MERC338
WD + Superstripp | Method(s) used e.g. Superstipp + ventilation for tanks that contained product A Line and bottom flush + superstripp + ventilation for tanks that contained cargo B | MERC338
Göteborg, Preem | Next loadport & charterer (e.g. Göteborg PREEM) | MERC338
Fredrikstad, Adesso | Previous loadport & shipper (e.g. Kalundborg, Equinor) | MERC338
null | Amount of water used (m3 per tank) | MERC338
null | Amount of water used (m3 total) | MERC338
No | Tanks inspected by surveyor | MERC338
No | Foot sampling | MERC338
Good. Preem performs no tank inspections prior to loading no matter what cargo (If cargo is internal voyage). | Cleaning results E.g. Tanks were approved / not approved More / less water / different method to be used next time | MERC338
No tank inspection conducted prior to loading. | Comments E.g. Survey company & method, Inspection from deck level, inside tanks , Wall wash test etc. | MERC338
null | Tank cleaning plan attached | MERC338
NA | Washing water source and temp. E.g. Fresh or seawater, water temperature | MERC338
+20 °C | Ambient condition (Outside air and water temperature) | MERC338
NA | Special precautions (e.g. toxic vapor etc.) | MERC338
Helsingborg, Preem Depå | Next discharge port(s) & receiver(s) E.g. Halmstad, Q8 | MERC338
Yes, Preem Matrix | Was method used based on a cleaning matrix? If so specify. | MERC338
Gasoil MK 1 and Gasoline 92 | Cargo(es) cleaning from | MERC347
Isomerate (Naptha) | Cargo(es) cleaning to | MERC347
Gasoil: Superstripp Gasoline: Superstripp + Ventilation to gasfree. The later was just a precuation since we were unsure of loading arrangement and 4/6 tanks were to be ventilated anyway. | Method(s) used e.g. Superstipp + ventilation for tanks that contained product A Line and bottom flush + superstripp + ventilation for tanks that contained cargo B | MERC347
Brofjorden Preem | Next loadport & charterer (e.g. Göteborg PREEM) | MERC347
Göteborg Preem | Previous loadport & shipper (e.g. Kalundborg, Equinor) | MERC347
null | Amount of water used (m3 per tank) | MERC347
null | Amount of water used (m3 total) | MERC347
No | Tanks inspected by surveyor | MERC347
Yes | Foot sampling | MERC347
null | Cleaning results E.g. Tanks were approved / not approved More / less water / different method to be used next time | MERC347
Saybolt Surveyor for quality and quantitiy, but no tank inspection was made. Different loading arrangements depending on reciver; Lantmännen requirers stricter lineclearing but affects mostly jetty operators. When loading for samtank 20 m3 line clearing was recivied onboard before commence load if ISO When loading for Lantmännen 90 m3 + 200 m3 line clearing was recivied onboard, this were not allowed to be mixed and were to be discharged separate after completion. | Comments E.g. Survey company & method, Inspection from deck level, inside tanks , Wall wash test etc. | MERC347
null | Tank cleaning plan attached | MERC347
NA | Washing water source and temp. E.g. Fresh or seawater, water temperature | MERC347
+ 20°C | Ambient condition (Outside air and water temperature) | MERC347
Benzene | Special precautions (e.g. toxic vapor etc.) | MERC347
Copenhagen Samtank + Göteborg Lantmännen | Next discharge port(s) & receiver(s) E.g. Halmstad, Q8 | MERC347
Preem Cleaning Matrix | Was method used based on a cleaning matrix? If so specify. | MERC347
TOFA "RTD" Tally oil fatty acid Cat Y | Cargo(es) cleaning from | MERC349
Gasoline + GO . Cleaning only for gasoline tanks. GO tanks only s.stripped. | Cargo(es) cleaning to | MERC349
Prior to starting disch TOFA we loaded 500m3 LLGO in separate empty tank onboard. Discharging of TOFA like normal but we didnt strip , only ran the pumps until crying. After disch we used 100m3 LLGO for "flushing" circulating in ships tanks one by one for 15min. After circulating all tanks we discharged the 100m3 "dirty" LLGO. After this we discharged the remaining 400m3 "clean" for flushing of shore line. Tanks were stripped and superstripped after LLGO. After this we started tank cleaning using hot FW for approx 20 min , see attached tank cleaning plan. Tanks dried by ventilation after cleaning. | Method(s) used e.g. Superstipp + ventilation for tanks that contained product A Line and bottom flush + superstripp + ventilation for tanks that contained cargo B | MERC349
Gothenburg Preem | Next loadport & charterer (e.g. Göteborg PREEM) | MERC349
Sunpine Piteå | Previous loadport & shipper (e.g. Kalundborg, Equinor) | MERC349
null | Amount of water used (m3 per tank) | MERC349
null | Amount of water used (m3 total) | MERC349
No | Tanks inspected by surveyor | MERC349
No | Foot sampling | MERC349
Tanks clean and dry after ventilation. | Cleaning results E.g. Tanks were approved / not approved More / less water / different method to be used next time | MERC349
No inspection carried out. | Comments E.g. Survey company & method, Inspection from deck level, inside tanks , Wall wash test etc. | MERC349
null | Tank cleaning plan attached | MERC349
FW bunkered from the terminal in Gothenburg . 60-70C | Washing water source and temp. E.g. Fresh or seawater, water temperature | MERC349
25C summer time | Ambient condition (Outside air and water temperature) | MERC349
null | Special precautions (e.g. toxic vapor etc.) | MERC349
Tronheim + Stavanger | Next discharge port(s) & receiver(s) E.g. Halmstad, Q8 | MERC349
Yes, Preem | Was method used based on a cleaning matrix? If so specify. | MERC349
TOFA - Tall Oil Fatty Acid | Cargo(es) cleaning from | MERC909
AGO MK1 | Cargo(es) cleaning to | MERC909
Superstrip after discharge. TC with HW >60°C for 25min per tank (12.5m3) - Prewash Settings. Ventilate until dry | Method(s) used e.g. Superstipp + ventilation for tanks that contained product A Line and bottom flush + superstripp + ventilation for tanks that contained cargo B | MERC909
Brofjorden - Preem | Next loadport & charterer (e.g. Göteborg PREEM) | MERC909
Helsingborg - Preem | Previous loadport & shipper (e.g. Kalundborg, Equinor) | MERC909
null | Amount of water used (m3 per tank) | MERC909
null | Amount of water used (m3 total) | MERC909
No | Tanks inspected by surveyor | MERC909
No | Foot sampling | MERC909
Good, no traces of water or TOFA in the tanks. | Cleaning results E.g. Tanks were approved / not approved More / less water / different method to be used next time | MERC909
No inspection Brofjorden - Tanks inspected from deck-level by C/O. | Comments E.g. Survey company & method, Inspection from deck level, inside tanks , Wall wash test etc. | MERC909
null | Tank cleaning plan attached | MERC909
Fresh Water 60-65°C | Washing water source and temp. E.g. Fresh or seawater, water temperature | MERC909
18°C / 17°C | Ambient condition (Outside air and water temperature) | MERC909
null | Special precautions (e.g. toxic vapor etc.) | MERC909
Malmö - Circle K | Next discharge port(s) & receiver(s) E.g. Halmstad, Q8 | MERC909
Plan A was to flush tanks with MK1 after discharge in Norrköping and then only superstrip according to Preem Matrix. However, it was decided to do tank-cleaning instead since it was cheaper. Norrköping doesn't have the requirement to flush the lines with KERO or LLGO as they do in Göteborg. So if flushing was to be done we would have to order 50m3 of GO and transfer to SLOP since Norrköping could not take care of the residues. TOFA Cat Y is allowed to be discharge overboard - however Preems policy is to never discharge overboard so tank cleaning water was kept onboard and discharged for free in Göteborg a few voyages later. | Was method used based on a cleaning matrix? If so specify. | MERC909
HGO | Cargo(es) cleaning from | MERC1137
UMS+Gasoil | Cargo(es) cleaning to | MERC1137
Tanks well drained and superstripped. 15 min HW (~60-70deg) Two gun in each tank.Ventilate untill gasfree. Going down in tanks and manually dry the wells and some wet spots. | Method(s) used e.g. Superstipp + ventilation for tanks that contained product A Line and bottom flush + superstripp + ventilation for tanks that contained cargo B | MERC1137
Göteborg Preem | Next loadport & charterer (e.g. Göteborg PREEM) | MERC1137
Göteborg | Previous loadport & shipper (e.g. Kalundborg, Equinor) | MERC1137
null | Amount of water used (m3 per tank) | MERC1137
null | Amount of water used (m3 total) | MERC1137
Yes | Tanks inspected by surveyor | MERC1137
Yes | Foot sampling | MERC1137
Tank approved, no other comments | Cleaning results E.g. Tanks were approved / not approved More / less water / different method to be used next time | MERC1137
Inspection from deck level. | Comments E.g. Survey company & method, Inspection from deck level, inside tanks , Wall wash test etc. | MERC1137
null | Tank cleaning plan attached | MERC1137
Fresh water, 60-70°C from technical water tanks | Washing water source and temp. E.g. Fresh or seawater, water temperature | MERC1137
Air: 14°C Water: 12°C | Ambient condition (Outside air and water temperature) | MERC1137
null | Special precautions (e.g. toxic vapor etc.) | MERC1137
Karlshamn. Preem & Q8 | Next discharge port(s) & receiver(s) E.g. Halmstad, Q8 | MERC1137
Yes: - PREEM (HW) | Was method used based on a cleaning matrix? If so specify. | MERC1137
Tallow cat 1 CAT Y | Cargo(es) cleaning from | MERC1892
Aut. Gasoil, DMA | Cargo(es) cleaning to | MERC1892
-Cargo to be kept at ATLEAST 60degrees before discharge but preferably warmer. We recieved the cargo at between 64 - 69°C -Cargo circulated once a day for 20min each tank, just to get the cargo in the bottom to move. -During discharging circulated each cargo tank abt. 15min when 50-70m3 remaining and then quickly discharged until empty. -No stripping or superstripping of the cargo due to risk of clogging smaller pipes, therefore important to let the cargo pumps cry with minimal backpressure to ensure as much as possible is discharged. -Mandatory prewash for this cargo, tanks to be approved by surveyor before and after prewash. 16min each tank with 2 machines, 60-65°C PW program and FW. (75m3 total for 8 tanks) -Tank cleaning: discharging wash water overboard through marpol line. 45min each tank with 2 machines, 65°C SW and FW 15min PW with SW, 15min bottom flush 45°-0°-45° with SW, 15min PW with FW. -Started ventilating asap using portable fan and fixed fan after finishing a tank. -... | Method(s) used e.g. Superstipp + ventilation for tanks that contained product A Line and bottom flush + superstripp + ventilation for tanks that contained cargo B | MERC1892
Göteborg PREEM | Next loadport & charterer (e.g. Göteborg PREEM) | MERC1892
Rotterdam ECOSON | Previous loadport & shipper (e.g. Kalundborg, Equinor) | MERC1892
null | Amount of water used (m3 per tank) | MERC1892
null | Amount of water used (m3 total) | MERC1892
Yes | Tanks inspected by surveyor | MERC1892
No | Foot sampling | MERC1892
null | Cleaning results E.g. Tanks were approved / not approved More / less water / different method to be used next time | MERC1892
See attached documents for more information abt the cargo and other documents that I used (All of them might not be relevant for your vessel) Our TC machines uses around 17m3/h of water at 9bar pressure. Always flush the TC line with water before connecting TC hoses to TC machines to be sure to get all dirt out of the line that might clog the TC machines. After getting information from other vessels who had handeled this type of cargo it was said that it is important to try and do a proper prewash directly after discharging while the cargo tanks are still warm. Dont have any cold ballast water touching the cargo tank bottom. | Comments E.g. Survey company & method, Inspection from deck level, inside tanks , Wall wash test etc. | MERC1892
null | Tank cleaning plan attached | MERC1892
65° C SW and FW | Washing water source and temp. E.g. Fresh or seawater, water temperature | MERC1892
Water temp 5°C, air temp 10°C | Ambient condition (Outside air and water temperature) | MERC1892
Only has a foul smell. | Special precautions (e.g. toxic vapor etc.) | MERC1892
Esbjerg Denmark MALIK ENERGY A/S | Next discharge port(s) & receiver(s) E.g. Halmstad, Q8 | MERC1892
No | Was method used based on a cleaning matrix? If so specify. | MERC1892
ADO-12 Base Undyed | Cargo(es) cleaning from | SATU396
GO-11 500ppm Dyed | Cargo(es) cleaning to | SATU396
Well drained. No preparations | Method(s) used e.g. Superstipp + ventilation for tanks that contained product A Line and bottom flush + superstripp + ventilation for tanks that contained cargo B | SATU396
Slagen Esso (Esso-Charter) | Next loadport & charterer (e.g. Göteborg PREEM) | SATU396
Slagen Esso | Previous loadport & shipper (e.g. Kalundborg, Equinor) | SATU396
null | Amount of water used (m3 per tank) | SATU396
null | Amount of water used (m3 total) | SATU396
No | Tanks inspected by surveyor | SATU396
No | Foot sampling | SATU396
The tanks were approved | Cleaning results E.g. Tanks were approved / not approved More / less water / different method to be used next time | SATU396
The tanks has never been inspected in reality during the charter. | Comments E.g. Survey company & method, Inspection from deck level, inside tanks , Wall wash test etc. | SATU396
null | Tank cleaning plan attached | SATU396
N/A | Washing water source and temp. E.g. Fresh or seawater, water temperature | SATU396
16°c | Ambient condition (Outside air and water temperature) | SATU396
N/A | Special precautions (e.g. toxic vapor etc.) | SATU396
1.Skålevik(Bergen) Esso. 2.Stavanger UnoX | Next discharge port(s) & receiver(s) E.g. Halmstad, Q8 | SATU396
Esso | Was method used based on a cleaning matrix? If so specify. | SATU396
Diesel | Cargo(es) cleaning from | SATU727
MTBE | Cargo(es) cleaning to | SATU727
All tanks, lines and manifolds were well drained and superstripped dry | Method(s) used e.g. Superstipp + ventilation for tanks that contained product A Line and bottom flush + superstripp + ventilation for tanks that contained cargo B | SATU727
Rotterdam, SABIC | Next loadport & charterer (e.g. Göteborg PREEM) | SATU727
Slagen, Esso | Previous loadport & shipper (e.g. Kalundborg, Equinor) | SATU727
null | Amount of water used (m3 per tank) | SATU727
null | Amount of water used (m3 total) | SATU727
Yes | Tanks inspected by surveyor | SATU727
Yes | Foot sampling | SATU727
Tanks and foot samples were approved | Cleaning results E.g. Tanks were approved / not approved More / less water / different method to be used next time | SATU727
Tanks inspected from deck level by SGS. Surveyor asked if he could go inside the tanks, but tanks were not gas free. Accepted inspection from deck level | Comments E.g. Survey company & method, Inspection from deck level, inside tanks , Wall wash test etc. | SATU727
null | Tank cleaning plan attached | SATU727
N/A | Washing water source and temp. E.g. Fresh or seawater, water temperature | SATU727
N/A | Ambient condition (Outside air and water temperature) | SATU727
null | Special precautions (e.g. toxic vapor etc.) | SATU727
Slagen, Esso | Next discharge port(s) & receiver(s) E.g. Halmstad, Q8 | SATU727
Exxon, HM50 | Was method used based on a cleaning matrix? If so specify. | SATU727
Diesel | Cargo(es) cleaning from | SATU734
HVO | Cargo(es) cleaning to | SATU734
All tanks, lines and manifolds were well drained and superstripped dry | Method(s) used e.g. Superstipp + ventilation for tanks that contained product A Line and bottom flush + superstripp + ventilation for tanks that contained cargo B | SATU734
Rotterdam, Botlek | Next loadport & charterer (e.g. Göteborg PREEM) | SATU734
Slagen, Esso | Previous loadport & shipper (e.g. Kalundborg, Equinor) | SATU734
null | Amount of water used (m3 per tank) | SATU734
null | Amount of water used (m3 total) | SATU734
Yes | Tanks inspected by surveyor | SATU734
Yes | Foot sampling | SATU734
Tanks were approved by Saybolt surveyor | Cleaning results E.g. Tanks were approved / not approved More / less water / different method to be used next time | SATU734
Inspected from deck level by Saybolt surveyor | Comments E.g. Survey company & method, Inspection from deck level, inside tanks , Wall wash test etc. | SATU734
null | Tank cleaning plan attached | SATU734
N/A | Washing water source and temp. E.g. Fresh or seawater, water temperature | SATU734
N/A | Ambient condition (Outside air and water temperature) | SATU734
null | Special precautions (e.g. toxic vapor etc.) | SATU734
Slagen, Esso | Next discharge port(s) & receiver(s) E.g. Halmstad, Q8 | SATU734
Exxon, HM50 | Was method used based on a cleaning matrix? If so specify. | SATU734
Diesel and Gasoil | Cargo(es) cleaning from | SATU736
FAME | Cargo(es) cleaning to | SATU736
Draining and superstripping of lines, manifolds and tanks. | Method(s) used e.g. Superstipp + ventilation for tanks that contained product A Line and bottom flush + superstripp + ventilation for tanks that contained cargo B | SATU736
Slagen, Esso | Next loadport & charterer (e.g. Göteborg PREEM) | SATU736
Rotterdam, Gunvor Botlek | Previous loadport & shipper (e.g. Kalundborg, Equinor) | SATU736
null | Amount of water used (m3 per tank) | SATU736
null | Amount of water used (m3 total) | SATU736
Yes | Tanks inspected by surveyor | SATU736
Yes | Foot sampling | SATU736
Tanks were approved | Cleaning results E.g. Tanks were approved / not approved More / less water / different method to be used next time | SATU736
Surveor from Saybolt inspected tanks from deck level. | Comments E.g. Survey company & method, Inspection from deck level, inside tanks , Wall wash test etc. | SATU736
null | Tank cleaning plan attached | SATU736
N/A | Washing water source and temp. E.g. Fresh or seawater, water temperature | SATU736
N/A | Ambient condition (Outside air and water temperature) | SATU736
null | Special precautions (e.g. toxic vapor etc.) | SATU736
Slagen, Esso | Next discharge port(s) & receiver(s) E.g. Halmstad, Q8 | SATU736
Yes, Exxon | Was method used based on a cleaning matrix? If so specify. | SATU736
Baseoil (Nexbase) | Cargo(es) cleaning from | SATU839
ULSD (Diesel <10ppm sulfur) | Cargo(es) cleaning to | SATU839
Acc to HM50: Cleaning between "Base lubrication oil" to "Ultra low sulphur gas oil/diesel" = "Not to be loaded without special cleaning instructions". No instructions were initial given from Neste, but after discussing with QA it was decided to make a quick warm water wash in the tanks. Just to be on the safe side. Tanks were washed for 10 minutes with 50’C-FW. Tanks were drained, stripped and superstripped empty. Tanks were ventilated dry. | Method(s) used e.g. Superstipp + ventilation for tanks that contained product A Line and bottom flush + superstripp + ventilation for tanks that contained cargo B | SATU839
Porvoo, Neste | Next loadport & charterer (e.g. Göteborg PREEM) | SATU839
Porvoo, Neste | Previous loadport & shipper (e.g. Kalundborg, Equinor) | SATU839
null | Amount of water used (m3 per tank) | SATU839
null | Amount of water used (m3 total) | SATU839
Yes | Tanks inspected by surveyor | SATU839
null | Foot sampling | SATU839
Tanks were approved! Next time no need for TC. | Cleaning results E.g. Tanks were approved / not approved More / less water / different method to be used next time | SATU839
After the tank cleaning had been carried out, Nester replied: "DIR-0/7 and DI-10PARA are both ULSD meaning <10ppm sulphur content. If previous cargo is Baseoil or NRD no need for tank washing and it is sufficient to present the tanks and lines superstripped and totally empty." Since tanks were already washed, terminal advised foot sample to be taken during loading to find traces of water. Tanks were inspected from deck level prior to loading + foot sample. | Comments E.g. Survey company & method, Inspection from deck level, inside tanks , Wall wash test etc. | SATU839
null | Tank cleaning plan attached | SATU839
Fresh waster, 50'C | Washing water source and temp. E.g. Fresh or seawater, water temperature | SATU839
12'C | Ambient condition (Outside air and water temperature) | SATU839
null | Special precautions (e.g. toxic vapor etc.) | SATU839
Vaasa, Neste | Next discharge port(s) & receiver(s) E.g. Halmstad, Q8 | SATU839
HM50 | Was method used based on a cleaning matrix? If so specify. | SATU839
Gasoline (UMS) | Cargo(es) cleaning from | SATU902
LARD + UCO | Cargo(es) cleaning to | SATU902
Tanks were superstripped and ventilated dry. | Method(s) used e.g. Superstipp + ventilation for tanks that contained product A Line and bottom flush + superstripp + ventilation for tanks that contained cargo B | SATU902
Bilbao, TEPSA | Next loadport & charterer (e.g. Göteborg PREEM) | SATU902
Porvoo, NESTE | Previous loadport & shipper (e.g. Kalundborg, Equinor) | SATU902
null | Amount of water used (m3 per tank) | SATU902
null | Amount of water used (m3 total) | SATU902
Yes | Tanks inspected by surveyor | SATU902
No | Foot sampling | SATU902
Tanks were approved and surveyor were very satisfied "You have very nice and clean tanks, better than many other ships" | Cleaning results E.g. Tanks were approved / not approved More / less water / different method to be used next time | SATU902
Official cleaning method: "Lines and tanks are washed with cold sea water. Tanks and lines are well drained, stripped and superstripped empty. Tanks are ventilated dry." Surveyor (BCI) inspected all tanks from deck level. | Comments E.g. Survey company & method, Inspection from deck level, inside tanks , Wall wash test etc. | SATU902
null | Tank cleaning plan attached | SATU902
N/A | Washing water source and temp. E.g. Fresh or seawater, water temperature | SATU902
20-25'C in the air | Ambient condition (Outside air and water temperature) | SATU902
null | Special precautions (e.g. toxic vapor etc.) | SATU902
Rotterdam, NESTE | Next discharge port(s) & receiver(s) E.g. Halmstad, Q8 | SATU902
No | Was method used based on a cleaning matrix? If so specify. | SATU902
WRD | Cargo(es) cleaning from | SATU1470
Diesel DIB-29PARA | Cargo(es) cleaning to | SATU1470
Washed 35 min, 0-180 deg. One tank at the time. No ballast under tank during cleaing. Tanks superstripped and ventilated dry. Inspected after 8 hours, if squeeging and mopping was needed. | Method(s) used e.g. Superstipp + ventilation for tanks that contained product A Line and bottom flush + superstripp + ventilation for tanks that contained cargo B | SATU1470
Porvoo Neste | Next loadport & charterer (e.g. Göteborg PREEM) | SATU1470
Tallinn | Previous loadport & shipper (e.g. Kalundborg, Equinor) | SATU1470
null | Amount of water used (m3 per tank) | SATU1470
null | Amount of water used (m3 total) | SATU1470
Yes | Tanks inspected by surveyor | SATU1470
Yes | Foot sampling | SATU1470
Minimal traces of cargoresidues on bottom. Preferably squeeging and mopping. Due to next cargo to be loaded the water were a bigger concern than small traces of WRD. Preferably hotter water 70-80°C might help to dissolve at heatingcoils. If cargo is received with low temperatur near cloudpoint or if there is swell making cargo slusch against tanktop, cooling it down. Use very hot water and clean 1 tank at the time. Clean tanktop, wall and bottom. | Cleaning results E.g. Tanks were approved / not approved More / less water / different method to be used next time | SATU1470
Visual inspection from deck level ok. Footsamples all tanks ok, no remark. | Comments E.g. Survey company & method, Inspection from deck level, inside tanks , Wall wash test etc. | SATU1470
null | Tank cleaning plan attached | SATU1470
FW, Hot water, 65°C | Washing water source and temp. E.g. Fresh or seawater, water temperature | SATU1470
-6°C Air, 4°C Water | Ambient condition (Outside air and water temperature) | SATU1470
null | Special precautions (e.g. toxic vapor etc.) | SATU1470
Naantali | Next discharge port(s) & receiver(s) E.g. Halmstad, Q8 | SATU1470
No, metod was choosen from previous experience. | Was method used based on a cleaning matrix? If so specify. | SATU1470
Diesel DIB-29PARA | Cargo(es) cleaning from | SATU1473
Crude HEFA-SPK | Cargo(es) cleaning to | SATU1473
Washed 15 min, 120-180 deg. One tank at the time. Tanks superstripped and ventilated dry. Inspected after 8 hours, if squeeging and mopping was needed. | Method(s) used e.g. Superstipp + ventilation for tanks that contained product A Line and bottom flush + superstripp + ventilation for tanks that contained cargo B | SATU1473
Porvoo Neste | Next loadport & charterer (e.g. Göteborg PREEM) | SATU1473
Porvoo Neste | Previous loadport & shipper (e.g. Kalundborg, Equinor) | SATU1473
null | Amount of water used (m3 per tank) | SATU1473
null | Amount of water used (m3 total) | SATU1473
Yes | Tanks inspected by surveyor | SATU1473
Yes | Foot sampling | SATU1473
Visual inspection by Amspec, no remarks. Footsamples and analyze, no remarks. | Cleaning results E.g. Tanks were approved / not approved More / less water / different method to be used next time | SATU1473
Visual inspection through hatch. Footsample in all tanks, analyze. | Comments E.g. Survey company & method, Inspection from deck level, inside tanks , Wall wash test etc. | SATU1473
null | Tank cleaning plan attached | SATU1473
FW, Warm water, 50°C. | Washing water source and temp. E.g. Fresh or seawater, water temperature | SATU1473
Air: 0°C, Water 3°C. | Ambient condition (Outside air and water temperature) | SATU1473
No | Special precautions (e.g. toxic vapor etc.) | SATU1473
Rotterdam Neste | Next discharge port(s) & receiver(s) E.g. Halmstad, Q8 | SATU1473
No. Previous experince onboard. | Was method used based on a cleaning matrix? If so specify. | SATU1473
Neste Renewable Diesel (NRD) | Cargo(es) cleaning from | SATU1496
Baseoils (NS8, T9, T110, T22, S90, Base stock 20) | Cargo(es) cleaning to | SATU1496
20 minutes wash (90' - 0') with 65'C FW. Water circulated in pipes during TC Stripped and superstripped. Superstripped all lowest points and drains Ventilated dry + Mopping bottom where needed | Method(s) used e.g. Superstipp + ventilation for tanks that contained product A Line and bottom flush + superstripp + ventilation for tanks that contained cargo B | SATU1496
Nynäshamn, Nynäs | Next loadport & charterer (e.g. Göteborg PREEM) | SATU1496
Rotterdam, Koole | Previous loadport & shipper (e.g. Kalundborg, Equinor) | SATU1496
null | Amount of water used (m3 per tank) | SATU1496
null | Amount of water used (m3 total) | SATU1496
Yes | Tanks inspected by surveyor | SATU1496
Yes | Foot sampling | SATU1496
Tanks very clean and well aproved. Some moist in tanks (walls and under deck) from condense, but approved anyway. This was due to problem with our ventilation fan. NO WATER IN LINES OR TANK BOTTOM!! IMPORTANT! | Cleaning results E.g. Tanks were approved / not approved More / less water / different method to be used next time | SATU1496
Surveyor went half way down in tanks to check cleaness. Blowing lines "tank per tank" with 8 bar air to confirm empty lines. | Comments E.g. Survey company & method, Inspection from deck level, inside tanks , Wall wash test etc. | SATU1496
null | Tank cleaning plan attached | SATU1496
FW | Washing water source and temp. E.g. Fresh or seawater, water temperature | SATU1496
10'C | Ambient condition (Outside air and water temperature) | SATU1496
null | Special precautions (e.g. toxic vapor etc.) | SATU1496
Antwerp. LBC Terminals | Next discharge port(s) & receiver(s) E.g. Halmstad, Q8 | SATU1496
No | Was method used based on a cleaning matrix? If so specify. | SATU1496
Baseoils (NS8, T9, T110, T22, S90, Base stock 20) | Cargo(es) cleaning from | SATU1497
Neste Renewable Diesel (NRD) | Cargo(es) cleaning to | SATU1497
30 minutes wash (90' - 0' - 45') with 65'C SW. Wash water circulated in pipes during TC Stripped and superstripped. Superstripped all lowest points and drains Ventilated dry | Method(s) used e.g. Superstipp + ventilation for tanks that contained product A Line and bottom flush + superstripp + ventilation for tanks that contained cargo B | SATU1497
Antwerp, ATPC | Next loadport & charterer (e.g. Göteborg PREEM) | SATU1497
Nynäshamn, Nynäs | Previous loadport & shipper (e.g. Kalundborg, Equinor) | SATU1497
null | Amount of water used (m3 per tank) | SATU1497
null | Amount of water used (m3 total) | SATU1497
Yes | Tanks inspected by surveyor | SATU1497
Yes | Foot sampling | SATU1497
Tanks well approved! Fatty surface remaining on bottom of tank and on ladders. OK for eg. NRD, gasoil, gasoline, etc. but would not be approved for eg. ethanol. | Cleaning results E.g. Tanks were approved / not approved More / less water / different method to be used next time | SATU1497
AmSpec did inspection from tank level | Comments E.g. Survey company & method, Inspection from deck level, inside tanks , Wall wash test etc. | SATU1497
null | Tank cleaning plan attached | SATU1497
Sea water, 5'C | Washing water source and temp. E.g. Fresh or seawater, water temperature | SATU1497
10'C | Ambient condition (Outside air and water temperature) | SATU1497
null | Special precautions (e.g. toxic vapor etc.) | SATU1497
Kemi, Neste | Next discharge port(s) & receiver(s) E.g. Halmstad, Q8 | SATU1497
Yes HM50 | Was method used based on a cleaning matrix? If so specify. | SATU1497
NRD (Neste Renewable Diesel) | Cargo(es) cleaning from | SATU1633
JET A-1, containing HEFA-SPK | Cargo(es) cleaning to | SATU1633
Superstripped all tanks | Method(s) used e.g. Superstipp + ventilation for tanks that contained product A Line and bottom flush + superstripp + ventilation for tanks that contained cargo B | SATU1633
Ghent, Evos Terminal (Supplier: Neste Components BV) | Next loadport & charterer (e.g. Göteborg PREEM) | SATU1633
Antwerp, ATPC | Previous loadport & shipper (e.g. Kalundborg, Equinor) | SATU1633
null | Amount of water used (m3 per tank) | SATU1633
null | Amount of water used (m3 total) | SATU1633
Yes | Tanks inspected by surveyor | SATU1633
Yes | Foot sampling | SATU1633
Tanks approved prior to loading. Foot samples approved. | Cleaning results E.g. Tanks were approved / not approved More / less water / different method to be used next time | SATU1633
Bureau Veritas inspectred tanks from tank level | Comments E.g. Survey company & method, Inspection from deck level, inside tanks , Wall wash test etc. | SATU1633
null | Tank cleaning plan attached | SATU1633
N/A | Washing water source and temp. E.g. Fresh or seawater, water temperature | SATU1633
N/A | Ambient condition (Outside air and water temperature) | SATU1633
No | Special precautions (e.g. toxic vapor etc.) | SATU1633
Killingholme, Killingholme PSD (Receiver: KUWAIT PETROLEUM INTERNATIONAL AVIATION COMPANY) | Next discharge port(s) & receiver(s) E.g. Halmstad, Q8 | SATU1633
No | Was method used based on a cleaning matrix? If so specify. | SATU1633
Crude HEFA-SPK | Cargo(es) cleaning from | SATU1634
Jet A-1 (containing HEFA-SPK) | Cargo(es) cleaning to | SATU1634
Tanks superstripped | Method(s) used e.g. Superstipp + ventilation for tanks that contained product A Line and bottom flush + superstripp + ventilation for tanks that contained cargo B | SATU1634
Ghent, EVOS Terminal (Supplier: Neste Components BV) | Next loadport & charterer (e.g. Göteborg PREEM) | SATU1634
Porvoo, Neste | Previous loadport & shipper (e.g. Kalundborg, Equinor) | SATU1634
null | Amount of water used (m3 per tank) | SATU1634
null | Amount of water used (m3 total) | SATU1634
Yes | Tanks inspected by surveyor | SATU1634
Yes | Foot sampling | SATU1634
Tanks approved prior to loading Foot samples approved | Cleaning results E.g. Tanks were approved / not approved More / less water / different method to be used next time | SATU1634
Bureau Veritas inspected tanks from deck level | Comments E.g. Survey company & method, Inspection from deck level, inside tanks , Wall wash test etc. | SATU1634
null | Tank cleaning plan attached | SATU1634
N/A | Washing water source and temp. E.g. Fresh or seawater, water temperature | SATU1634
N/A | Ambient condition (Outside air and water temperature) | SATU1634
No | Special precautions (e.g. toxic vapor etc.) | SATU1634
Porvoo, Neste | Next discharge port(s) & receiver(s) E.g. Halmstad, Q8 | SATU1634
No | Was method used based on a cleaning matrix? If so specify. | SATU1634
Diesel | Cargo(es) cleaning from | SATU1657
MTBE | Cargo(es) cleaning to | SATU1657
All tanks, lines and manifolds were well drained and superstripped dry | Method(s) used e.g. Superstipp + ventilation for tanks that contained product A Line and bottom flush + superstripp + ventilation for tanks that contained cargo B | SATU1657
Porvoo, Neste | Next loadport & charterer (e.g. Göteborg PREEM) | SATU1657
Porvoo, Neste | Previous loadport & shipper (e.g. Kalundborg, Equinor) | SATU1657
null | Amount of water used (m3 per tank) | SATU1657
null | Amount of water used (m3 total) | SATU1657
Yes | Tanks inspected by surveyor | SATU1657
Yes | Foot sampling | SATU1657
Tanks and foot samples were approved. | Cleaning results E.g. Tanks were approved / not approved More / less water / different method to be used next time | SATU1657
Tanks inspected from deck level by Saybolt | Comments E.g. Survey company & method, Inspection from deck level, inside tanks , Wall wash test etc. | SATU1657
null | Tank cleaning plan attached | SATU1657
N/A | Washing water source and temp. E.g. Fresh or seawater, water temperature | SATU1657
N/A | Ambient condition (Outside air and water temperature) | SATU1657
null | Special precautions (e.g. toxic vapor etc.) | SATU1657
Amsterdam, Neste | Next discharge port(s) & receiver(s) E.g. Halmstad, Q8 | SATU1657
No | Was method used based on a cleaning matrix? If so specify. | SATU1657
Diesel | Cargo(es) cleaning from | SATU1658
Alkylate | Cargo(es) cleaning to | SATU1658
All tanks, lines and manifolds were well drained and superstripped dry | Method(s) used e.g. Superstipp + ventilation for tanks that contained product A Line and bottom flush + superstripp + ventilation for tanks that contained cargo B | SATU1658
Porvoo, Neste | Next loadport & charterer (e.g. Göteborg PREEM) | SATU1658
Porvoo, Neste | Previous loadport & shipper (e.g. Kalundborg, Equinor) | SATU1658
null | Amount of water used (m3 per tank) | SATU1658
null | Amount of water used (m3 total) | SATU1658
Yes | Tanks inspected by surveyor | SATU1658
Yes | Foot sampling | SATU1658
Tanks and foot samples were approved | Cleaning results E.g. Tanks were approved / not approved More / less water / different method to be used next time | SATU1658
Tanks inspected from deck level by Saybolt. | Comments E.g. Survey company & method, Inspection from deck level, inside tanks , Wall wash test etc. | SATU1658
null | Tank cleaning plan attached | SATU1658
N/A | Washing water source and temp. E.g. Fresh or seawater, water temperature | SATU1658
N/A | Ambient condition (Outside air and water temperature) | SATU1658
null | Special precautions (e.g. toxic vapor etc.) | SATU1658
Gothenburg, Lantmännen Aspen | Next discharge port(s) & receiver(s) E.g. Halmstad, Q8 | SATU1658
No | Was method used based on a cleaning matrix? If so specify. | SATU1658
HGO | Cargo(es) cleaning from | SATU1913
GASOIL & WRG (WRD+HVO), Gasoline | Cargo(es) cleaning to | SATU1913
90°-0° 4,5°/min 60-65° salt water. (Wall and bottom wash. Circulate in pipes before transfer to storage tank/SLOP. For tank with Gasoline 180°-0°. Strip, Super strip and ventilate dry. | Method(s) used e.g. Superstipp + ventilation for tanks that contained product A Line and bottom flush + superstripp + ventilation for tanks that contained cargo B | SATU1913
Gothenburg, ST1 | Next loadport & charterer (e.g. Göteborg PREEM) | SATU1913
Gothenburg, PREEM | Previous loadport & shipper (e.g. Kalundborg, Equinor) | SATU1913
null | Amount of water used (m3 per tank) | SATU1913
null | Amount of water used (m3 total) | SATU1913
Yes | Tanks inspected by surveyor | SATU1913
Yes | Foot sampling | SATU1913
Loading HGO on Gothenburg Preem. Using jetty pipeline for "dirty" cargo, probobly a really bad line clearance from last vessel made us load cargo much worse than HGO. At start of loading the manifold sample was black and very sticky at 55 C. When cooled down it was really thick see pictures. The manifold samples at middle and end still black, sticky and left a parafin laer on the sample bottle when cooled, but not as bad as when we started. During tank cleaning we could not reach more than 60-65°C of seawater where we can't preheat water. Recommended to heat above 70 next time if possible. After the tank cleaning we noticed there was still a big "cakce" layer in about 30% of tank bottom in all tanks due to the first stuff we loaded through the pipeline. We entered tank with a rubber hose that we can connect on the TC-line onboard.With hot tc-water we flushed manual every tank about 1 extra hour with hose to remove the sticky residues in all tanks. This made us to make about 300 m3 wash water in... | Cleaning results E.g. Tanks were approved / not approved More / less water / different method to be used next time | SATU1913
Visual Inspection 1 tank where Gasoline to be loaded. | Comments E.g. Survey company & method, Inspection from deck level, inside tanks , Wall wash test etc. | SATU1913
null | Tank cleaning plan attached | SATU1913
60°-65° | Washing water source and temp. E.g. Fresh or seawater, water temperature | SATU1913
0°C air , +4°C Sea water. | Ambient condition (Outside air and water temperature) | SATU1913
null | Special precautions (e.g. toxic vapor etc.) | SATU1913
Kristiansand & Agotnes CCB | Next discharge port(s) & receiver(s) E.g. Halmstad, Q8 | SATU1913
HM50 | Was method used based on a cleaning matrix? If so specify. | SATU1913
LARD & PFAD | Cargo(es) cleaning from | SATU2004
Shale Gasoline | Cargo(es) cleaning to | SATU2004
Tank cleaning alongside Porvoo refinery. The vessel will get a allocated accepted volume of washwater to discharge to terminal abt 300 cbm+. If requested it is sometimes possible to receive more (recomended). Do NOT strip or super strip. If possible to blind strip and super strip lines i would recommend. Keep heating in tank run as long as possible. NO ballast untill cleaned. 15 min before each tank is empty - stop and re-circulate for 15 min. Blow cargo lines, stripping lines back to tank. When tank is empty start wash as soon as possible. We did not use the prewash mode and started with normal top to bottom wash 4,5 rev/min with as high temp as possible 70°C+ (check your coating max temp). The jetty do not know how you are washing as long as you get a pre-wash/MARPOLl inspection signed. If possible do a top to bottom wash with extra bottom flush 180-0-45-0. We had to enter the tanks to squeggee and mopping in a few sports, corners and around pumps. | Method(s) used e.g. Superstipp + ventilation for tanks that contained product A Line and bottom flush + superstripp + ventilation for tanks that contained cargo B | SATU2004
Muuga - BENEFIT | Next loadport & charterer (e.g. Göteborg PREEM) | SATU2004
Rotterdam - Neste | Previous loadport & shipper (e.g. Kalundborg, Equinor) | SATU2004
null | Amount of water used (m3 per tank) | SATU2004
null | Amount of water used (m3 total) | SATU2004
Yes | Tanks inspected by surveyor | SATU2004
No | Foot sampling | SATU2004
Approved NOTE: We had PFAD enter a stripping line due to construction and had a insufficient blowing/clearing of line resulting in blocked by cold PFAD. Cold PFAD is like stearin candle. This required about 48 manhours of continuios steaming to remove blockage of about 6 meter pipe. Be thoroughly with clearing of all the lines during discharging and cleaning. | Cleaning results E.g. Tanks were approved / not approved More / less water / different method to be used next time | SATU2004
Visual inspection trugh butterworth hatches. | Comments E.g. Survey company & method, Inspection from deck level, inside tanks , Wall wash test etc. | SATU2004
null | Tank cleaning plan attached | SATU2004
Freshwater 70°C (Baltic sea @ Porvoo) | Washing water source and temp. E.g. Fresh or seawater, water temperature | SATU2004
Water temp+4°C, Air temp: +2°C | Ambient condition (Outside air and water temperature) | SATU2004
- | Special precautions (e.g. toxic vapor etc.) | SATU2004
Ventpils - L & S | Next discharge port(s) & receiver(s) E.g. Halmstad, Q8 | SATU2004
No | Was method used based on a cleaning matrix? If so specify. | SATU2004
NRD (Neste Renewable Fuel) | Cargo(es) cleaning from | SATU2089
Ethanol | Cargo(es) cleaning to | SATU2089
Superstrip, Ventilate | Method(s) used e.g. Superstipp + ventilation for tanks that contained product A Line and bottom flush + superstripp + ventilation for tanks that contained cargo B | SATU2089
Rotterdam, Liquin Botlek & Ship-to-ship | Next loadport & charterer (e.g. Göteborg PREEM) | SATU2089
Antwerp, ATP (Neste) | Previous loadport & shipper (e.g. Kalundborg, Equinor) | SATU2089
null | Amount of water used (m3 per tank) | SATU2089
null | Amount of water used (m3 total) | SATU2089
Yes | Tanks inspected by surveyor | SATU2089
Yes | Foot sampling | SATU2089
Loaded 1 foot in one tank. Circulated this through all tanks to be loaded, then back to first tank again. Footsample and analyze. Cargo treated as "industrial" by Amspec (fuel grade when discharge in Porvoo). Cargo off-specc at first analyze. Acc to one surveyor at Amspec: to high concentration of water.... Loaded 50 more cbm on top of first circulated foot sample and analyze again. Approved second analyze. | Cleaning results E.g. Tanks were approved / not approved More / less water / different method to be used next time | SATU2089
Inspected by Amspec Rotterdam. | Comments E.g. Survey company & method, Inspection from deck level, inside tanks , Wall wash test etc. | SATU2089
null | Tank cleaning plan attached | SATU2089
N/A | Washing water source and temp. E.g. Fresh or seawater, water temperature | SATU2089
+12°C, water temp +10°C | Ambient condition (Outside air and water temperature) | SATU2089
- | Special precautions (e.g. toxic vapor etc.) | SATU2089
Porvoo, Neste | Next discharge port(s) & receiver(s) E.g. Halmstad, Q8 | SATU2089
No | Was method used based on a cleaning matrix? If so specify. | SATU2089
Tallow Cat 1 & 3 | Cargo(es) cleaning from | SATU2174
Gasoline | Cargo(es) cleaning to | SATU2174
-Cargo to be kept at ATLEAST 60degrees before discharge but preferably warmer. We recieved the cargo at between 64 - 71°C -Discharged at temperature 65-70°C. -Cargo circulated once a day for 1h each tank, just to get the cargo in the bottom to move. -During discharging circulated each cargo tank abt. 15min when 50-70m3 remaining and then quickly discharged until empty. -When discharging the last lower all other cargo pumps to get lower back pressure. -No stripping or superstripping of the cargo due to risk of clogging smaller pipes, therefore important to let the cargo pumps cry. -Mandatory prewash for this cargo, tanks to be approved by surveyor before and after prewash. -13min each tank with 2 machines acc to PA-manual, 65-70°C PW program and SW. (99m3 total for 11 tanks) -Tallow Cat 1 & 3 to be segregated prewash waster. -Tank cleaning: discharging wash water overboard through MARPOL line. -Minimum ballast under tanks! Max 1,2 meter in all tanks, 2P/S & FP full due to Stability/... | Method(s) used e.g. Superstipp + ventilation for tanks that contained product A Line and bottom flush + superstripp + ventilation for tanks that contained cargo B | SATU2174
null | Next loadport & charterer (e.g. Göteborg PREEM) | SATU2174
Rotterdamn, Chane terminal | Previous loadport & shipper (e.g. Kalundborg, Equinor) | SATU2174
null | Amount of water used (m3 per tank) | SATU2174
null | Amount of water used (m3 total) | SATU2174
No | Tanks inspected by surveyor | SATU2174
Yes | Foot sampling | SATU2174
Approved | Cleaning results E.g. Tanks were approved / not approved More / less water / different method to be used next time | SATU2174
Catogory 1 much worse than category 3. Tanks where category 3 been in did not require any extra cleaning. We did not know what next cargo to be loaded until completed tank cleaning. Tanks would be probably ok for Diesel. | Comments E.g. Survey company & method, Inspection from deck level, inside tanks , Wall wash test etc. | SATU2174
null | Tank cleaning plan attached | SATU2174
SW + FW ~70°C | Washing water source and temp. E.g. Fresh or seawater, water temperature | SATU2174
Air temp: 19°C, Sea water temp: Abt 18°C | Ambient condition (Outside air and water temperature) | SATU2174
Solidifying. Annex II Cat Y | Special precautions (e.g. toxic vapor etc.) | SATU2174
null | Next discharge port(s) & receiver(s) E.g. Halmstad, Q8 | SATU2174
No. Ref to "tank preparation/cleaning" k-fleet | Was method used based on a cleaning matrix? If so specify. | SATU2174
LARD | Cargo(es) cleaning from | SCOR374
Naphtha | Cargo(es) cleaning to | SCOR374
Ballast to be discharged prior to TC, no ballast under a tank to be cleaned. 1. "UTI-pipes" flushed woth warm sea water 2. Line and bottom flush 3. Tanks washed for 60 min. with warm sea water (55-60'C) 4. Water recirculated in tank for 10 minutes, TC-machines still running 5. Increase heat to 65'C 6. Wash tanks for additional 20 minutes with hot sea water. 7. Flush manifolds 8. Tanks to be stripped, superstriped and ventilated dry | Method(s) used e.g. Superstipp + ventilation for tanks that contained product A Line and bottom flush + superstripp + ventilation for tanks that contained cargo B | SCOR374
Ghent | Next loadport & charterer (e.g. Göteborg PREEM) | SCOR374
Bilbao, TEPSA | Previous loadport & shipper (e.g. Kalundborg, Equinor) | SCOR374
null | Amount of water used (m3 per tank) | SCOR374
null | Amount of water used (m3 total) | SCOR374
Yes | Tanks inspected by surveyor | SCOR374
No | Foot sampling | SCOR374
Good. | Cleaning results E.g. Tanks were approved / not approved More / less water / different method to be used next time | SCOR374
Great care must be taken to ensure proper stability due to the discharge of ballast. TC temp should not exceed 65 during cleaning which can result in white deposits in the tanks which in turn is dissolved by next cargo that can affect foot samplining result. This TC was performed at sea and wash water was discharge into sea. When pumping over board, ensure that: >25 m depth, >12 NM, from shore, >7 knots speed, max 47 m3/h discharge rate thru Annex II underwater pipe. Discharge according to P&A-manual. Since water in this case was unlimited and the cargo residues had been solidified between discharge and the time of TC, a larger amount of water was used. Normal abt 350m3 is needed for TC after LARD Tanks approved. Inspection from deck level. | Comments E.g. Survey company & method, Inspection from deck level, inside tanks , Wall wash test etc. | SCOR374
null | Tank cleaning plan attached | SCOR374
Sea water, temp abt 14'C | Washing water source and temp. E.g. Fresh or seawater, water temperature | SCOR374
20'C in air, 14'C in water | Ambient condition (Outside air and water temperature) | SCOR374
CCN (Catalytic Cracked Naphtha) | Cargo(es) cleaning from | SCOR412
UMS | Cargo(es) cleaning to | SCOR412
Superstripping + Ventialation | Method(s) used e.g. Superstipp + ventilation for tanks that contained product A Line and bottom flush + superstripp + ventilation for tanks that contained cargo B | SCOR412
Mongstad EQUINOR | Next loadport & charterer (e.g. Göteborg PREEM) | SCOR412
Rotterdam, BP | Previous loadport & shipper (e.g. Kalundborg, Equinor) | SCOR412
null | Amount of water used (m3 per tank) | SCOR412
null | Amount of water used (m3 total) | SCOR412
Yes | Tanks inspected by surveyor | SCOR412
No | Foot sampling | SCOR412
All tanks approved by surveyor | Cleaning results E.g. Tanks were approved / not approved More / less water / different method to be used next time | SCOR412
Inspected from deck level | Comments E.g. Survey company & method, Inspection from deck level, inside tanks , Wall wash test etc. | SCOR412
null | Tank cleaning plan attached | SCOR412
N/A | Washing water source and temp. E.g. Fresh or seawater, water temperature | SCOR412
N/A | Ambient condition (Outside air and water temperature) | SCOR412
null | Special precautions (e.g. toxic vapor etc.) | SCOR412
Oslo, CIRKLE K | Next discharge port(s) & receiver(s) E.g. Halmstad, Q8 | SCOR412
No | Was method used based on a cleaning matrix? If so specify. | SCOR412
UMS95, Mk1, E10 | Cargo(es) cleaning from | SCOR416
Ethanol (Fuel grade) | Cargo(es) cleaning to | SCOR416
1. Superstripped all tanks + Draining of manifolds 2. Line and bottom flush with cold FW 3. Washed tanks for 15 minutes with warm FW 4. Tanks stripped and superstripped 5. Tanks mopped dry | Method(s) used e.g. Superstipp + ventilation for tanks that contained product A Line and bottom flush + superstripp + ventilation for tanks that contained cargo B | SCOR416
Norrköping | Next loadport & charterer (e.g. Göteborg PREEM) | SCOR416
Gothenburg, St1 | Previous loadport & shipper (e.g. Kalundborg, Equinor) | SCOR416
null | Amount of water used (m3 per tank) | SCOR416
null | Amount of water used (m3 total) | SCOR416
Yes | Tanks inspected by surveyor | SCOR416
null | Foot sampling | SCOR416
Tanks were not approved for two reasons: 1. When Surveyor entered the tanks he got grease on his gloves from the cargo tank hatch. He assumed that this black grease came from the tanks. 2. Scorpius has for many years had a white, “powder-ish” surface on the bulkheads in the cargo tanks. Ship comments: The white restudies on the bulkheads are more visible after carrying products as gasoline, isomerate and naphtha, and not visible after carrying cargoes as gasoil, LCO, base oils, etc. The white on the bulkheads are most likely caustic salt from previous “process-water”-voyages, during 2014-2017, where the tanks have been washed with to hot water during discharge. This matter has caused no problem concerning cargo and its quality. Since the first appearance of this residues, no sampling analysis (after foot-sample, after loading-sample or prior discharge-sample) have shown any indication that this residues dissolves into the cargo. | Cleaning results E.g. Tanks were approved / not approved More / less water / different method to be used next time | SCOR416
Simon Linder (SGS Rhodsig): Inspected from inside the tanks. | Comments E.g. Survey company & method, Inspection from deck level, inside tanks , Wall wash test etc. | SCOR416
null | Tank cleaning plan attached | SCOR416
Fresh water, abt 40'C | Washing water source and temp. E.g. Fresh or seawater, water temperature | SCOR416
20'C air temperature | Ambient condition (Outside air and water temperature) | SCOR416
null | Special precautions (e.g. toxic vapor etc.) | SCOR416
Bremen, HGM | Next discharge port(s) & receiver(s) E.g. Halmstad, Q8 | SCOR416
No | Was method used based on a cleaning matrix? If so specify. | SCOR416
LARD | Cargo(es) cleaning from | SCOR452
Shale Gasoline | Cargo(es) cleaning to | SCOR452
Before discharging its important to circulate the LARD cargo so the sediment is not settled in the tanks, during voyage it also important to circulate the tanks. Heated cargo 60 degrees. When 1m ullage remains in tanks close heating, circulate one more time. Prewash mandatory, 60 min is enough on prewash mode in TC machines. Stripp, superstripp to collecting tank and dish ashore. | Method(s) used e.g. Superstipp + ventilation for tanks that contained product A Line and bottom flush + superstripp + ventilation for tanks that contained cargo B | SCOR452
Muuga | Next loadport & charterer (e.g. Göteborg PREEM) | SCOR452
Porvoo | Previous loadport & shipper (e.g. Kalundborg, Equinor) | SCOR452
null | Amount of water used (m3 per tank) | SCOR452
null | Amount of water used (m3 total) | SCOR452
Yes | Tanks inspected by surveyor | SCOR452
Yes | Foot sampling | SCOR452
Tanks approved. | Cleaning results E.g. Tanks were approved / not approved More / less water / different method to be used next time | SCOR452
Inspection from tank level. | Comments E.g. Survey company & method, Inspection from deck level, inside tanks , Wall wash test etc. | SCOR452
null | Tank cleaning plan attached | SCOR452
Warm fresh water 55 c , Filling FW water from the jetty constanly during prewash. Important to not have temperature above 60 degrees. Due to wite reseudes can be remain on the tank walls | Washing water source and temp. E.g. Fresh or seawater, water temperature | SCOR452
18c | Ambient condition (Outside air and water temperature) | SCOR452
null | Special precautions (e.g. toxic vapor etc.) | SCOR452
Antwerpen | Next discharge port(s) & receiver(s) E.g. Halmstad, Q8 | SCOR452
NO | Was method used based on a cleaning matrix? If so specify. | SCOR452
Tallow + LARD | Cargo(es) cleaning from | SCOR472
Solvent + Shale Gasoline | Cargo(es) cleaning to | SCOR472
1. Flush UTI-pipes with warm FW 2. Wash tanks 45 min warm wash with 50-55'C FW. Pre-clean settings in TC-machines 3. After 40 min: close crossover and re-circulate water for 5-10 min to clean manifolds, pipes and valves. TC-machines to be runned at the same time. 4. Increase water temp. to 60-70'C and wash for additional 10 minutes. 5. Stripp, superstrip and ventilate dry | Method(s) used e.g. Superstipp + ventilation for tanks that contained product A Line and bottom flush + superstripp + ventilation for tanks that contained cargo B | SCOR472
Muuga, CORAL ENERGY | Next loadport & charterer (e.g. Göteborg PREEM) | SCOR472
Rotterdam, NESTE | Previous loadport & shipper (e.g. Kalundborg, Equinor) | SCOR472
null | Amount of water used (m3 per tank) | SCOR472
null | Amount of water used (m3 total) | SCOR472
Yes | Tanks inspected by surveyor | SCOR472
Yes | Foot sampling | SCOR472
Tanks were approved in load port. | Cleaning results E.g. Tanks were approved / not approved More / less water / different method to be used next time | SCOR472
Discharge port: Saybolt + Finnish Transport and Communication Agency (as MARPOL-inspector). Tanks inspected from deck level, without remarks. Load port: SGS. Tanks inspected from deck level, without remarks. | Comments E.g. Survey company & method, Inspection from deck level, inside tanks , Wall wash test etc. | SCOR472
null | Tank cleaning plan attached | SCOR472
FW, abt 20-30'C | Washing water source and temp. E.g. Fresh or seawater, water temperature | SCOR472
18-20'C air temp, 15'C water temp | Ambient condition (Outside air and water temperature) | SCOR472
Annex II, Cat Y Melting point: abt 32'C Max wash water quantity to be discharged 350m3 | Special precautions (e.g. toxic vapor etc.) | SCOR472
Antwerp, TOTSA TOTAL | Next discharge port(s) & receiver(s) E.g. Halmstad, Q8 | SCOR472
No | Was method used based on a cleaning matrix? If so specify. | SCOR472
UCO (Used Cooking Oil) | Cargo(es) cleaning from | SCOR473
Solvent + Shale Gasoline | Cargo(es) cleaning to | SCOR473
1. Flush UTI-pipes with warm FW 2. Wash tanks 40 min warm wash with 30'C FW (20-25'C above melting point). Pre-clean settings in TC-machines 3. After 40 min: close crossover and re-circulate water for 5-10 min to clean manifolds, pipes and valves. TC-machines to be runned at the same time. 4. Increase water temp. to 50-60'C and wash for additional 15 minutes. 5. Stripp, superstrip and ventilate dry | Method(s) used e.g. Superstipp + ventilation for tanks that contained product A Line and bottom flush + superstripp + ventilation for tanks that contained cargo B | SCOR473
Muuga, CORAL ENERGY | Next loadport & charterer (e.g. Göteborg PREEM) | SCOR473
Rotterdam, NESTE | Previous loadport & shipper (e.g. Kalundborg, Equinor) | SCOR473
null | Amount of water used (m3 per tank) | SCOR473
null | Amount of water used (m3 total) | SCOR473
Yes | Tanks inspected by surveyor | SCOR473
Yes | Foot sampling | SCOR473
Some residues by pump in three tanks, washed after departure. Next time additional 15-20 min washing required in port Tanks were approved in load port. | Cleaning results E.g. Tanks were approved / not approved More / less water / different method to be used next time | SCOR473
Discharge port: Saybolt + Finnish Transport and Communication Agency (as MARPOL-inspector). Tanks inspected from deck level, without remarks. Load port: SGS. Tanks inspected from deck level, without remarks. | Comments E.g. Survey company & method, Inspection from deck level, inside tanks , Wall wash test etc. | SCOR473
null | Tank cleaning plan attached | SCOR473
FW, abt 20-30'C | Washing water source and temp. E.g. Fresh or seawater, water temperature | SCOR473
18-20'C air temp, 15'C water temp | Ambient condition (Outside air and water temperature) | SCOR473
Annex II, Cat X Melting point: abt 8'C Max wash water quantity to be discharged 350m3 | Special precautions (e.g. toxic vapor etc.) | SCOR473
Antwerp, TOTSA TOTAL | Next discharge port(s) & receiver(s) E.g. Halmstad, Q8 | SCOR473
Based on procedures in "Dr. Verwey's Tank cleaning guide", but modified to be applicable onboard. | Was method used based on a cleaning matrix? If so specify. | SCOR473
PFAD | Cargo(es) cleaning from | SCOR476
Shale Gasoline | Cargo(es) cleaning to | SCOR476
PFAD: Cargo temp to be held during voyage 67-70 degrees.(if expecting bad weather increase the temperature one day before and start one more boiler if needed) Circulate all tanks with PFAD for 2H/day during voyage.Blow the lines for 10 min(This is important, the risk is that the lines getting clogged). During the discharging circulate again 1-2 times.Have focus on IG pressure/vaccum, this pipe can be clogged and then no messurement,Check the PV/vaccum unit is working in the begining. Keep heating on until 0.5m innage remaining in tank. TC: Whean tank is empty, connect steam hoses. Steam for 1-2H each tank (connect in trunk hatches).(Keeping the moist and heat in the tank is important,do not open the hatches. Also steam need for manifolders,Crossover,stripping valves lines, everything getting clogged if the temp is decreasing. Setpoint on heater 70-75 degrees, Temp in tank needs to be 20 degrees over meltingpoint (acc to Tanker cleaning guide) 60-65 degrees in tank. Keeping pressure during ... | Method(s) used e.g. Superstipp + ventilation for tanks that contained product A Line and bottom flush + superstripp + ventilation for tanks that contained cargo B | SCOR476
Muuga, Tallin | Next loadport & charterer (e.g. Göteborg PREEM) | SCOR476
Porvoo | Previous loadport & shipper (e.g. Kalundborg, Equinor) | SCOR476
null | Amount of water used (m3 per tank) | SCOR476
null | Amount of water used (m3 total) | SCOR476
Yes | Tanks inspected by surveyor | SCOR476
Yes | Foot sampling | SCOR476
Tanks approved, but superstripping again was needed. | Cleaning results E.g. Tanks were approved / not approved More / less water / different method to be used next time | SCOR476
Deck level | Comments E.g. Survey company & method, Inspection from deck level, inside tanks , Wall wash test etc. | SCOR476
null | Tank cleaning plan attached | SCOR476
Approx 65 degrees with Fresh Water.(the Temp and pressure is important, if the temperature rises above 20 deegres of the meltingpoint the risk if white sediment in tank may occurre. | Washing water source and temp. E.g. Fresh or seawater, water temperature | SCOR476
5-10 degrees | Ambient condition (Outside air and water temperature) | SCOR476
Annex II Cargo | Special precautions (e.g. toxic vapor etc.) | SCOR476
Antwerpen | Next discharge port(s) & receiver(s) E.g. Halmstad, Q8 | SCOR476
NO Mandatory Prewash according to Neste rules | Was method used based on a cleaning matrix? If so specify. | SCOR476
Odourless Kerosene / Nessol D60 | Cargo(es) cleaning from | SCOR507
LARD | Cargo(es) cleaning to | SCOR507
Tanks were washed with 50* c seawater for 20 minutes each. Tanks were recirculated for 5 minutes each and manifolds and crossovers were flushed. Ventilated dry. | Method(s) used e.g. Superstipp + ventilation for tanks that contained product A Line and bottom flush + superstripp + ventilation for tanks that contained cargo B | SCOR507
Rotterdam Vlaardingen (Neste) | Next loadport & charterer (e.g. Göteborg PREEM) | SCOR507
Naantali (Neste) | Previous loadport & shipper (e.g. Kalundborg, Equinor) | SCOR507
null | Amount of water used (m3 per tank) | SCOR507
null | Amount of water used (m3 total) | SCOR507
Yes | Tanks inspected by surveyor | SCOR507
No | Foot sampling | SCOR507
Tanks approved. Took a long time to dry because of ambient air was moist. | Cleaning results E.g. Tanks were approved / not approved More / less water / different method to be used next time | SCOR507
Survey company: BCI Inspection from deck level | Comments E.g. Survey company & method, Inspection from deck level, inside tanks , Wall wash test etc. | SCOR507
null | Tank cleaning plan attached | SCOR507
Seawater 50* celcius | Washing water source and temp. E.g. Fresh or seawater, water temperature | SCOR507
10* celcius air temperature, 10* celcius water temperature | Ambient condition (Outside air and water temperature) | SCOR507
N/A | Special precautions (e.g. toxic vapor etc.) | SCOR507
Porvoo (Neste) | Next discharge port(s) & receiver(s) E.g. Halmstad, Q8 | SCOR507
No | Was method used based on a cleaning matrix? If so specify. | SCOR507
LARD | Cargo(es) cleaning from | SCOR526
HVO/Naphta | Cargo(es) cleaning to | SCOR526
Before discharge tanks were circulated each day. When 1M cargo remaining in tanks they were recirculated again for 15 minutes. Pre-Wash 80 minutes each tank with warm fresh water 50-55*C. Pump directly ashore. Strip + Superstrip to collecting tank onboard, when completed washing, stripping ashore from collecting tank. UTI pipes flushed with warm fresh water. Manifolds and pipes flushed and steamed. Continuosly loading fresh water to industrial water tanks during operation. | Method(s) used e.g. Superstipp + ventilation for tanks that contained product A Line and bottom flush + superstripp + ventilation for tanks that contained cargo B | SCOR526
Hamina - Charterer Preem | Next loadport & charterer (e.g. Göteborg PREEM) | SCOR526
Rotterdam - Neste | Previous loadport & shipper (e.g. Kalundborg, Equinor) | SCOR526
null | Amount of water used (m3 per tank) | SCOR526
null | Amount of water used (m3 total) | SCOR526
Yes | Tanks inspected by surveyor | SCOR526
Yes | Foot sampling | SCOR526
Tanks were approved. Took a long time to load freshwater in Porvoo, hence some manual cleaning was needed at anchor afterwards because the last tanks had gotten cold when we were able to resume tank cleaning. | Cleaning results E.g. Tanks were approved / not approved More / less water / different method to be used next time | SCOR526
Company: Saybolt Inspection from deck level. | Comments E.g. Survey company & method, Inspection from deck level, inside tanks , Wall wash test etc. | SCOR526
null | Tank cleaning plan attached | SCOR526
Fresh water 10*c | Washing water source and temp. E.g. Fresh or seawater, water temperature | SCOR526
1-4 *c air | Ambient condition (Outside air and water temperature) | SCOR526
N/A | Special precautions (e.g. toxic vapor etc.) | SCOR526
HVO - Norrköping - Preem, Naphta - Brofjorden - Preem | Next discharge port(s) & receiver(s) E.g. Halmstad, Q8 | SCOR526
No | Was method used based on a cleaning matrix? If so specify. | SCOR526
HVO (Bio Diesel) / Naphta (Bio Naptha) | Cargo(es) cleaning from | SCOR529
Odourless Kerosene / Nessol D60 | Cargo(es) cleaning to | SCOR529
HVO: Warm water wash 20 minutes each tank, strip, superstrip, ventilate until dry. Naptha: Strip, superstrip, Ventilation until gasfree and dry. | Method(s) used e.g. Superstipp + ventilation for tanks that contained product A Line and bottom flush + superstripp + ventilation for tanks that contained cargo B | SCOR529
Naantali, NESTE | Next loadport & charterer (e.g. Göteborg PREEM) | SCOR529
Hamina PREEM | Previous loadport & shipper (e.g. Kalundborg, Equinor) | SCOR529
null | Amount of water used (m3 per tank) | SCOR529
null | Amount of water used (m3 total) | SCOR529
Yes | Tanks inspected by surveyor | SCOR529
Yes | Foot sampling | SCOR529
Tanks were approved. | Cleaning results E.g. Tanks were approved / not approved More / less water / different method to be used next time | SCOR529
SGS company, inspection from deck level. | Comments E.g. Survey company & method, Inspection from deck level, inside tanks , Wall wash test etc. | SCOR529
null | Tank cleaning plan attached | SCOR529
Sea water 50* c | Washing water source and temp. E.g. Fresh or seawater, water temperature | SCOR529
Air 5* c, seawater about 6* | Ambient condition (Outside air and water temperature) | SCOR529
No | Special precautions (e.g. toxic vapor etc.) | SCOR529
Ghent | Next discharge port(s) & receiver(s) E.g. Halmstad, Q8 | SCOR529
No | Was method used based on a cleaning matrix? If so specify. | SCOR529
Nessol 40, Nessol D40, Nessol D60, Odourless Kerosene | Cargo(es) cleaning from | SCOR550
Jet A1 | Cargo(es) cleaning to | SCOR550
Nessol products: Cold fresh water from industrial tanks used for tank cleaning 10 minutes each tank. Stripped, superstripped and ventilated, after gasfree: with heating coils set to 40 degrees celsius when ventilating. Kerosene: Stripped + superstripped. | Method(s) used e.g. Superstipp + ventilation for tanks that contained product A Line and bottom flush + superstripp + ventilation for tanks that contained cargo B | SCOR550
Gdansk | Next loadport & charterer (e.g. Göteborg PREEM) | SCOR550
Naantali Neste | Previous loadport & shipper (e.g. Kalundborg, Equinor) | SCOR550
null | Amount of water used (m3 per tank) | SCOR550
null | Amount of water used (m3 total) | SCOR550
Yes | Tanks inspected by surveyor | SCOR550
Yes | Foot sampling | SCOR550
Tanks approved | Cleaning results E.g. Tanks were approved / not approved More / less water / different method to be used next time | SCOR550
Inspected from deck level | Comments E.g. Survey company & method, Inspection from deck level, inside tanks , Wall wash test etc. | SCOR550
null | Tank cleaning plan attached | SCOR550
Fresh industrial water, ambient temp. | Washing water source and temp. E.g. Fresh or seawater, water temperature | SCOR550
5 degrees celcius | Ambient condition (Outside air and water temperature) | SCOR550
No | Special precautions (e.g. toxic vapor etc.) | SCOR550
Gävle / Stockholm | Next discharge port(s) & receiver(s) E.g. Halmstad, Q8 | SCOR550
Yes HM 50 | Was method used based on a cleaning matrix? If so specify. | SCOR550
Naptha | Cargo(es) cleaning from | SCOR569
Tallow cat 1 + Tallow cat 3 | Cargo(es) cleaning to | SCOR569
Superstripped all tanks, lines, lowest points, manifolders. Ventilated until gas free + dry. (Took about 5,5 hours per tank to get totally gas-free) | Method(s) used e.g. Superstipp + ventilation for tanks that contained product A Line and bottom flush + superstripp + ventilation for tanks that contained cargo B | SCOR569
Amsterdam, Preem | Next loadport & charterer (e.g. Göteborg PREEM) | SCOR569
Hamburg | Previous loadport & shipper (e.g. Kalundborg, Equinor) | SCOR569
null | Amount of water used (m3 per tank) | SCOR569
null | Amount of water used (m3 total) | SCOR569
Yes | Tanks inspected by surveyor | SCOR569
Yes | Foot sampling | SCOR569
Tanks were approved. | Cleaning results E.g. Tanks were approved / not approved More / less water / different method to be used next time | SCOR569
Saybolt, inspected from deck level. | Comments E.g. Survey company & method, Inspection from deck level, inside tanks , Wall wash test etc. | SCOR569
null | Tank cleaning plan attached | SCOR569
N/A | Washing water source and temp. E.g. Fresh or seawater, water temperature | SCOR569
4* c air | Ambient condition (Outside air and water temperature) | SCOR569
Naptha has h2s. Re-circulation used when ventilating. | Special precautions (e.g. toxic vapor etc.) | SCOR569
Gothenburg, Preem | Next discharge port(s) & receiver(s) E.g. Halmstad, Q8 | SCOR569
No. Discussion with QA. | Was method used based on a cleaning matrix? If so specify. | SCOR569
AGO, GO, GTL | Cargo(es) cleaning from | SCOR602
RSO (Rapeseed oil) - "for technical use" | Cargo(es) cleaning to | SCOR602
WD + Superstripped + Ventialtion of all tanks (odourless). | Method(s) used e.g. Superstipp + ventilation for tanks that contained product A Line and bottom flush + superstripp + ventilation for tanks that contained cargo B | SCOR602
Rostock, Power Oil terminal | Next loadport & charterer (e.g. Göteborg PREEM) | SCOR602
Fredericia, Shell | Previous loadport & shipper (e.g. Kalundborg, Equinor) | SCOR602
null | Amount of water used (m3 per tank) | SCOR602
null | Amount of water used (m3 total) | SCOR602
Yes | Tanks inspected by surveyor | SCOR602
Yes | Foot sampling | SCOR602
Tanks were approved, however a LOP was issued by Surveyor for tanks not being washed. According to the Surveyor this is a standard procedure (issuing a LOP) even if no tank cleaning was accepted by client. Please observe: This cargo was classified as "RSO for technical use" and was not transported under FOSFA-standards. IF cargo was to be classified as "RSO for human consumption" and therefore transported under FOSFA-standards this cleaning method should not have been sufficient and approved. | Cleaning results E.g. Tanks were approved / not approved More / less water / different method to be used next time | SCOR602
Method for cleaning was confirmed by surveyor/client prior to arrival: "Client confirmed below mentioned cleaning instruction (WD and Stripped) if no product rest is at the bottom of the tanks" Make sure "no cargo remaining in tanks", mop pump wells if necessary. Manifold to be clean. Tanks inspected from deck level, manifold was also inspected. | Comments E.g. Survey company & method, Inspection from deck level, inside tanks , Wall wash test etc. | SCOR602
null | Tank cleaning plan attached | SCOR602
N/A | Washing water source and temp. E.g. Fresh or seawater, water temperature | SCOR602
N/A | Ambient condition (Outside air and water temperature) | SCOR602
null | Special precautions (e.g. toxic vapor etc.) | SCOR602
Mongstad, Equinor | Next discharge port(s) & receiver(s) E.g. Halmstad, Q8 | SCOR602
No. Method confirmed by syrveyor/client prior to arrival. | Was method used based on a cleaning matrix? If so specify. | SCOR602
Tallow | Cargo(es) cleaning from | SCOR635
TOFA | Cargo(es) cleaning to | SCOR635
1. Mandatory pre-wash alongside in Gothenburg (persistent floaters): 15 minutes/tank, 50-55'C. Water was pumped directly to M/T Northern Kattegat. See 2. Tank clening at sea: Tanks washed for 1,5 hrs/tank, water temp 50-55'C. Water pumped directly to sea. Tanks stripped, superstriped and ventilated dry. | Method(s) used e.g. Superstipp + ventilation for tanks that contained product A Line and bottom flush + superstripp + ventilation for tanks that contained cargo B | SCOR635
Piteå, Sunpine + Örnsköldsvik | Next loadport & charterer (e.g. Göteborg PREEM) | SCOR635
Amsterdam, Koole | Previous loadport & shipper (e.g. Kalundborg, Equinor) | SCOR635
null | Amount of water used (m3 per tank) | SCOR635
null | Amount of water used (m3 total) | SCOR635
Yes | Tanks inspected by surveyor | SCOR635
Yes | Foot sampling | SCOR635
1. Tanks were approved 2. Tanks were approved | Cleaning results E.g. Tanks were approved / not approved More / less water / different method to be used next time | SCOR635
1. Total 50m3, 5,5m3/tank, water used for pre-wash (min. 31m3 required acc to P&A-manual). Tanks approved by Marpol-surveyor by amount of wash wather and method. No visual inspection of tanks. 2. Total 470m3, 52 m3/tank, water used for tank cleaning. Tanks approved by load port surveyors by inspection from deck level + based on method used. According to surveyors no TC had been necessary, WD would be sufficient. HOWEVER, after a Tallow-cargo we will still wash tanks to get rid of cargo residues in tanks and cargo lines | Comments E.g. Survey company & method, Inspection from deck level, inside tanks , Wall wash test etc. | SCOR635
null | Tank cleaning plan attached | SCOR635
SW 50-55'C | Washing water source and temp. E.g. Fresh or seawater, water temperature | SCOR635
Air temp 10-12'C | Ambient condition (Outside air and water temperature) | SCOR635
null | Special precautions (e.g. toxic vapor etc.) | SCOR635
Gothenburg, Preem | Next discharge port(s) & receiver(s) E.g. Halmstad, Q8 | SCOR635
1. Mandatory pre-wash according to ship's P&A-manual to ensure minimum amount of water used. 2. No | Was method used based on a cleaning matrix? If so specify. | SCOR635
TOFA | Cargo(es) cleaning from | SCOR640
ULSD | Cargo(es) cleaning to | SCOR640
Prior to discharge 500m3 GO were loaded onboard (line clearance), of which 100m3 were intented to be used for flushing of tanks and pipes after discharge. However, NO flushing of tanks/pipes with GO was carried out alongside in Gothenburg, Preem. Tanks were emptied and stripped. GO discharged back to Preem. 1. Tanks were washed at sea for 1hr/tank with 40-45'C SW. 2. Tanks were stripped and superstripped 3. Tanks were ventilated dry | Method(s) used e.g. Superstipp + ventilation for tanks that contained product A Line and bottom flush + superstripp + ventilation for tanks that contained cargo B | SCOR640
Kalundborg, Equinor | Next loadport & charterer (e.g. Göteborg PREEM) | SCOR640
Piteå/Örnsköldsvik, Sunpine | Previous loadport & shipper (e.g. Kalundborg, Equinor) | SCOR640
null | Amount of water used (m3 per tank) | SCOR640
null | Amount of water used (m3 total) | SCOR640
null | Tanks inspected by surveyor | SCOR640
No | Foot sampling | SCOR640
Tanks were inspected by CHO from deck level, tanks were well cleaned. | Cleaning results E.g. Tanks were approved / not approved More / less water / different method to be used next time | SCOR640
Wash water transfered to sea acc to P&A-manual. BE AWARE: If GO is used for flushing tanks/pipes alongside, an annex II-tank cleaning can not be carried out at sea. In this case, any wash water to be transfered to slop tanks. No surveyor attended prior to loading | Comments E.g. Survey company & method, Inspection from deck level, inside tanks , Wall wash test etc. | SCOR640
null | Tank cleaning plan attached | SCOR640
SW heated to abt 40-45'C | Washing water source and temp. E.g. Fresh or seawater, water temperature | SCOR640
Calm weather Air temp: 14'C Sea water temp: ~10'C | Ambient condition (Outside air and water temperature) | SCOR640
N/A | Special precautions (e.g. toxic vapor etc.) | SCOR640
Stockholm, Q8 | Next discharge port(s) & receiver(s) E.g. Halmstad, Q8 | SCOR640
No | Was method used based on a cleaning matrix? If so specify. | SCOR640
HGO (425ppm sulphur) | Cargo(es) cleaning from | SCOR687
AGO+UMS+WRD | Cargo(es) cleaning to | SCOR687
Superstriped tanks, lines and manifolds | Method(s) used e.g. Superstipp + ventilation for tanks that contained product A Line and bottom flush + superstripp + ventilation for tanks that contained cargo B | SCOR687
Gothenburg, ST1 | Next loadport & charterer (e.g. Göteborg PREEM) | SCOR687
Fredericia, Shell | Previous loadport & shipper (e.g. Kalundborg, Equinor) | SCOR687
null | Amount of water used (m3 per tank) | SCOR687
null | Amount of water used (m3 total) | SCOR687
Yes | Tanks inspected by surveyor | SCOR687
Yes | Foot sampling | SCOR687
Approved, both by visual inspection and by foot sampling + analysis. OBSERVE: This was a very clean HGO, see attached picture. Other HGOs might need hot wash to get the tanks clean. | Cleaning results E.g. Tanks were approved / not approved More / less water / different method to be used next time | SCOR687
Inspected by surveyor (Saybolt) from deck level + foot sample. Since previous cargo (HGO) contained 425ppm sulphur terminal advised washing of tanks to be loaded with AGO (<10ppm sulphur). However, all TC-matrix advised only WD (<0,05% of cargo tank volume = 500litres remaining in tank). After super strippng the cargo tanks contained <1 litre cargo residues. No TC was carried out | Comments E.g. Survey company & method, Inspection from deck level, inside tanks , Wall wash test etc. | SCOR687
null | Tank cleaning plan attached | SCOR687
N/A | Washing water source and temp. E.g. Fresh or seawater, water temperature | SCOR687
N/A | Ambient condition (Outside air and water temperature) | SCOR687
null | Special precautions (e.g. toxic vapor etc.) | SCOR687
Haugesund+Bergen+Kristiansand | Next discharge port(s) & receiver(s) E.g. Halmstad, Q8 | SCOR687
Yes: - PREEM (WD) - HM50 (WD) - Shell (WD if sulphur <500ppm) | Was method used based on a cleaning matrix? If so specify. | SCOR687
MGO | Cargo(es) cleaning from | SCOR728
Jet A-1 | Cargo(es) cleaning to | SCOR728
All lines, manifolds and tanks was well drained, stripped and superstripped dry. | Method(s) used e.g. Superstipp + ventilation for tanks that contained product A Line and bottom flush + superstripp + ventilation for tanks that contained cargo B | SCOR728
Gdansk | Next loadport & charterer (e.g. Göteborg PREEM) | SCOR728
Port JErome, Exxon | Previous loadport & shipper (e.g. Kalundborg, Equinor) | SCOR728
null | Amount of water used (m3 per tank) | SCOR728
null | Amount of water used (m3 total) | SCOR728
Yes | Tanks inspected by surveyor | SCOR728
Yes | Foot sampling | SCOR728
Tanks accepted after tank inspection from deck level. Foot samples in good order without any remarks | Cleaning results E.g. Tanks were approved / not approved More / less water / different method to be used next time | SCOR728
Checked from deck level + foot sample | Comments E.g. Survey company & method, Inspection from deck level, inside tanks , Wall wash test etc. | SCOR728
null | Tank cleaning plan attached | SCOR728
N/A | Washing water source and temp. E.g. Fresh or seawater, water temperature | SCOR728
N/A | Ambient condition (Outside air and water temperature) | SCOR728
N/A | Special precautions (e.g. toxic vapor etc.) | SCOR728
Stockholm + Holmsund (Q8/Cirkle K) | Next discharge port(s) & receiver(s) E.g. Halmstad, Q8 | SCOR728
Yes, WD required in all matrixs | Was method used based on a cleaning matrix? If so specify. | SCOR728
Lard HBAF | Cargo(es) cleaning from | SCOR1021
Gasoil and Gasoline | Cargo(es) cleaning to | SCOR1021
Ballast to be discharged prior to TC, no ballast under a tank to be cleaned. 1. "UTI-pipes" flushed woth warm fresh water 2. Line and bottom flush 3. Tanks washed for 40 min. with warm fresh water (55ºC) 4. Water recirculated in tank for 10 minutes, TC-machines still running 5. Increase heat to 70ºC 6. Wash tanks for additional 10 minutes with hot sea water(70ºc). 7. Flush manifolds 8. Tanks was stripped, superstriped and ventilated dry. | Method(s) used e.g. Superstipp + ventilation for tanks that contained product A Line and bottom flush + superstripp + ventilation for tanks that contained cargo B | SCOR1021
Kalundborg. Kalundborg Refinery a/s | Next loadport & charterer (e.g. Göteborg PREEM) | SCOR1021
Rotterdam. Vopack | Previous loadport & shipper (e.g. Kalundborg, Equinor) | SCOR1021
null | Amount of water used (m3 per tank) | SCOR1021
null | Amount of water used (m3 total) | SCOR1021
No | Tanks inspected by surveyor | SCOR1021
No | Foot sampling | SCOR1021
We had six tanks with normal Lard that was clean. The six tanks with HBAF Lard needs to be cleaned longer next time. | Cleaning results E.g. Tanks were approved / not approved More / less water / different method to be used next time | SCOR1021
N/A | Comments E.g. Survey company & method, Inspection from deck level, inside tanks , Wall wash test etc. | SCOR1021
null | Tank cleaning plan attached | SCOR1021
Fresh water from shore Porvoo 55ºc 40´ and 70ºc 10` | Washing water source and temp. E.g. Fresh or seawater, water temperature | SCOR1021
Outside air temperature 9ºc Water temperature 8ºc | Ambient condition (Outside air and water temperature) | SCOR1021
Solidifying product | Special precautions (e.g. toxic vapor etc.) | SCOR1021
Halmstad Q8 | Next discharge port(s) & receiver(s) E.g. Halmstad, Q8 | SCOR1021
No | Was method used based on a cleaning matrix? If so specify. | SCOR1021
Odourless Kerosene + Nessol | Cargo(es) cleaning from | SCOR1320
Used Cooking Oil | Cargo(es) cleaning to | SCOR1320
Washed tanks with warm water for abt 10 minutes / each. Circulated wash water thru drop line during TC. Tanks stripped and superstripped after tank cleaning. Ventilated cargo tanks dry. | Method(s) used e.g. Superstipp + ventilation for tanks that contained product A Line and bottom flush + superstripp + ventilation for tanks that contained cargo B | SCOR1320
Rotterdam, Vopak | Next loadport & charterer (e.g. Göteborg PREEM) | SCOR1320
Porvoo+Naantali, Neste | Previous loadport & shipper (e.g. Kalundborg, Equinor) | SCOR1320
null | Amount of water used (m3 per tank) | SCOR1320
null | Amount of water used (m3 total) | SCOR1320
Yes | Tanks inspected by surveyor | SCOR1320
No | Foot sampling | SCOR1320
Tanks approved | Cleaning results E.g. Tanks were approved / not approved More / less water / different method to be used next time | SCOR1320
AmSpec, tanks not inspected but approved based on cleaning method. | Comments E.g. Survey company & method, Inspection from deck level, inside tanks , Wall wash test etc. | SCOR1320
null | Tank cleaning plan attached | SCOR1320
Abt 40'C | Washing water source and temp. E.g. Fresh or seawater, water temperature | SCOR1320
Air tep: abt 20'C Water temp: Abt 17'C | Ambient condition (Outside air and water temperature) | SCOR1320
null | Special precautions (e.g. toxic vapor etc.) | SCOR1320
Gothenburg. ST1 | Next discharge port(s) & receiver(s) E.g. Halmstad, Q8 | SCOR1320
No | Was method used based on a cleaning matrix? If so specify. | SCOR1320
Used cooking oil | Cargo(es) cleaning from | SCOR1321
Autogasoil MK1 | Cargo(es) cleaning to | SCOR1321
Pre-wash alongside discharge port, ST1 Gothenburg: Tanks washed for 12 minutes each (min requirements for pre-wash), 60'C. Wash water transfered to CT6S, then pumped to truck on jetty. TC at sea: Washed tanks for 1,5 hrs each with hot water (70 deg), starting from bottom 0-180-0-90. CT6P/S washed for 2 hrs since they were collectiong tank druring pre-wash Machine settings (Polarmarine) was 4 deg pitch per turn, 2 rpm. Cargo lines / drop lines were cleaned by recirculation. Stripped and superstrip and ventilate dry. Additional manual cleaning were needed in all tanks, cargo residues remaining around pump well. | Method(s) used e.g. Superstipp + ventilation for tanks that contained product A Line and bottom flush + superstripp + ventilation for tanks that contained cargo B | SCOR1321
Brofjorden, Preem | Next loadport & charterer (e.g. Göteborg PREEM) | SCOR1321
Rotterdam, Vopak | Previous loadport & shipper (e.g. Kalundborg, Equinor) | SCOR1321
null | Amount of water used (m3 per tank) | SCOR1321
null | Amount of water used (m3 total) | SCOR1321
No | Tanks inspected by surveyor | SCOR1321
No | Foot sampling | SCOR1321
Tanks were clean after manual cleaning. This was the first import of UCO for ST1, so all routines are not in place. I have suggested to ST1 to use another option for pre-wash disposal then a truck with a 2" hose, both the size of the truck and the small hose was very limiting during pre-wash. UCO is normally quite easy to clean, and has a melting point of abt 5-10'C. This parcel had however, a meeting point of 26'C according to the B/L, with resulted in solidification in ambient air temperature. Attached a comparison from our last four UCO-voyages, were it is obvious that this cargo is different from other UCOs. The characteristics of this UCO was similar to LARD or tallow. | Cleaning results E.g. Tanks were approved / not approved More / less water / different method to be used next time | SCOR1321
No survey or inspection before loading | Comments E.g. Survey company & method, Inspection from deck level, inside tanks , Wall wash test etc. | SCOR1321
null | Tank cleaning plan attached | SCOR1321
SW and 70 deg. | Washing water source and temp. E.g. Fresh or seawater, water temperature | SCOR1321
Outside air 20 deg and water temp 16 deg | Ambient condition (Outside air and water temperature) | SCOR1321
Annex II, Cat Y Melting point: abt 36'C | Special precautions (e.g. toxic vapor etc.) | SCOR1321
Piteå, Preem | Next discharge port(s) & receiver(s) E.g. Halmstad, Q8 | SCOR1321
No | Was method used based on a cleaning matrix? If so specify. | SCOR1321
Odourless kerosene | Cargo(es) cleaning from | SCOR1351
Diesel | Cargo(es) cleaning to | SCOR1351
Washed with warm water for 7 min/tank, stripped, superstripped and ventilated dry | Method(s) used e.g. Superstipp + ventilation for tanks that contained product A Line and bottom flush + superstripp + ventilation for tanks that contained cargo B | SCOR1351
Copenhagen, Circle K | Next loadport & charterer (e.g. Göteborg PREEM) | SCOR1351
Porvoo, Neste | Previous loadport & shipper (e.g. Kalundborg, Equinor) | SCOR1351
null | Amount of water used (m3 per tank) | SCOR1351
null | Amount of water used (m3 total) | SCOR1351
Yes | Tanks inspected by surveyor | SCOR1351
Yes | Foot sampling | SCOR1351
Tanks approved | Cleaning results E.g. Tanks were approved / not approved More / less water / different method to be used next time | SCOR1351
Inspection from deck level | Comments E.g. Survey company & method, Inspection from deck level, inside tanks , Wall wash test etc. | SCOR1351
null | Tank cleaning plan attached | SCOR1351
Warm fresh water about 50 degrees celsius | Washing water source and temp. E.g. Fresh or seawater, water temperature | SCOR1351
Air: 23 degrees celsius Water: 17 Degrees celsius | Ambient condition (Outside air and water temperature) | SCOR1351
null | Special precautions (e.g. toxic vapor etc.) | SCOR1351
Aalborg, Circle K | Next discharge port(s) & receiver(s) E.g. Halmstad, Q8 | SCOR1351
null | Was method used based on a cleaning matrix? If so specify. | SCOR1351
Gasoline 92 and 98 | Cargo(es) cleaning from | SCOR1373
Solvent Nessol D60 | Cargo(es) cleaning to | SCOR1373
Superstripp and ventilate totaly dry. | Method(s) used e.g. Superstipp + ventilation for tanks that contained product A Line and bottom flush + superstripp + ventilation for tanks that contained cargo B | SCOR1373
Porvoo Neste | Next loadport & charterer (e.g. Göteborg PREEM) | SCOR1373
Porvoo Neste | Previous loadport & shipper (e.g. Kalundborg, Equinor) | SCOR1373
null | Amount of water used (m3 per tank) | SCOR1373
null | Amount of water used (m3 total) | SCOR1373
No | Tanks inspected by surveyor | SCOR1373
Yes | Foot sampling | SCOR1373
Good results. Foot samples passed | Cleaning results E.g. Tanks were approved / not approved More / less water / different method to be used next time | SCOR1373
null | Comments E.g. Survey company & method, Inspection from deck level, inside tanks , Wall wash test etc. | SCOR1373
null | Tank cleaning plan attached | SCOR1373
N/A | Washing water source and temp. E.g. Fresh or seawater, water temperature | SCOR1373
10ºc | Ambient condition (Outside air and water temperature) | SCOR1373
N/A | Special precautions (e.g. toxic vapor etc.) | SCOR1373
Naantali Neste | Next discharge port(s) & receiver(s) E.g. Halmstad, Q8 | SCOR1373
No. | Was method used based on a cleaning matrix? If so specify. | SCOR1373
Jet A1 < 500 ppm Sulphur | Cargo(es) cleaning from | SCOR1414
NRD (Neste renewable diesel) | Cargo(es) cleaning to | SCOR1414
Well drained, stripped, superstripped. Superstripped twice | Method(s) used e.g. Superstipp + ventilation for tanks that contained product A Line and bottom flush + superstripp + ventilation for tanks that contained cargo B | SCOR1414
Antwerp, Neste | Next loadport & charterer (e.g. Göteborg PREEM) | SCOR1414
Mongstad Equinor | Previous loadport & shipper (e.g. Kalundborg, Equinor) | SCOR1414
null | Amount of water used (m3 per tank) | SCOR1414
null | Amount of water used (m3 total) | SCOR1414
Yes | Tanks inspected by surveyor | SCOR1414
Yes | Foot sampling | SCOR1414
Tanks approved | Cleaning results E.g. Tanks were approved / not approved More / less water / different method to be used next time | SCOR1414
Surveyor from Bureau Veritas checked the tanks from deck level, foot sample in all tanks: visual inspection approved with good results. | Comments E.g. Survey company & method, Inspection from deck level, inside tanks , Wall wash test etc. | SCOR1414
null | Tank cleaning plan attached | SCOR1414
N/A | Washing water source and temp. E.g. Fresh or seawater, water temperature | SCOR1414
N/A | Ambient condition (Outside air and water temperature) | SCOR1414
N/A | Special precautions (e.g. toxic vapor etc.) | SCOR1414
Kemi & Porvoo, Neste | Next discharge port(s) & receiver(s) E.g. Halmstad, Q8 | SCOR1414
Yes, Shell Matrix 2018 edition and consultation with QA department | Was method used based on a cleaning matrix? If so specify. | SCOR1414
Gasoil E32, Gasoil MK1, Gasoline M95 | Cargo(es) cleaning from | SCOR1888
JET A-1 | Cargo(es) cleaning to | SCOR1888
Gasoil E32 / Gasoil MK1: Superstripp x 2 Gasoline M95: Line & Bottom flushed, ventilated and later on mopped dry. | Method(s) used e.g. Superstipp + ventilation for tanks that contained product A Line and bottom flush + superstripp + ventilation for tanks that contained cargo B | SCOR1888
Gdansk, ORLEN S.A. | Next loadport & charterer (e.g. Göteborg PREEM) | SCOR1888
Göteborg PREEM | Previous loadport & shipper (e.g. Kalundborg, Equinor) | SCOR1888
null | Amount of water used (m3 per tank) | SCOR1888
null | Amount of water used (m3 total) | SCOR1888
Yes | Tanks inspected by surveyor | SCOR1888
Yes | Foot sampling | SCOR1888
Tanks approved. | Cleaning results E.g. Tanks were approved / not approved More / less water / different method to be used next time | SCOR1888
SGS, inspected from deck level. | Comments E.g. Survey company & method, Inspection from deck level, inside tanks , Wall wash test etc. | SCOR1888
null | Tank cleaning plan attached | SCOR1888
Fresh water, +7*C | Washing water source and temp. E.g. Fresh or seawater, water temperature | SCOR1888
Outside air: +8*C Water temp: +5*C | Ambient condition (Outside air and water temperature) | SCOR1888
null | Special precautions (e.g. toxic vapor etc.) | SCOR1888
Tallinn, PUBLIC COMPANY ORLEN LIETUVA | Next discharge port(s) & receiver(s) E.g. Halmstad, Q8 | SCOR1888
Yes, HM50 | Was method used based on a cleaning matrix? If so specify. | SCOR1888
FAME | Cargo(es) cleaning from | SCOR2150
ULSD | Cargo(es) cleaning to | SCOR2150
Line and bottom flush + superstripp + ventilated dry. | Method(s) used e.g. Superstipp + ventilation for tanks that contained product A Line and bottom flush + superstripp + ventilation for tanks that contained cargo B | SCOR2150
Kalundborg, Klesh | Next loadport & charterer (e.g. Göteborg PREEM) | SCOR2150
Göteborg, Inter terminals | Previous loadport & shipper (e.g. Kalundborg, Equinor) | SCOR2150
null | Amount of water used (m3 per tank) | SCOR2150
null | Amount of water used (m3 total) | SCOR2150
No | Tanks inspected by surveyor | SCOR2150
No | Foot sampling | SCOR2150
Tanks were approved, If there was a surveyor for the loading then we would have done the same procedure otherwise we would have skipped the flushing and just superstripped. | Cleaning results E.g. Tanks were approved / not approved More / less water / different method to be used next time | SCOR2150
No inspection conducted. | Comments E.g. Survey company & method, Inspection from deck level, inside tanks , Wall wash test etc. | SCOR2150
null | Tank cleaning plan attached | SCOR2150
Seawater, +18*C | Washing water source and temp. E.g. Fresh or seawater, water temperature | SCOR2150
Outside air: +20*C, water temperature: +18*C | Ambient condition (Outside air and water temperature) | SCOR2150
Not hazardous according to CLP Regulations | Special precautions (e.g. toxic vapor etc.) | SCOR2150
Aalborg, Circle K | Next discharge port(s) & receiver(s) E.g. Halmstad, Q8 | SCOR2150
Own experience. | Was method used based on a cleaning matrix? If so specify. | SCOR2150
Gasoline | Cargo(es) cleaning from | SDON476
Baseoil (Nexbase) | Cargo(es) cleaning to | SDON476
1. Drain tanks after discharging using superstrip 2. Ventilate tanks due to high levels of CH4, CO & H2S (abt 2 hrs/tank) 3. Machine Washing (Cold fresh water, cycle going from 60° - 0°) 4. Transfer washing water to SLOP S using cargo pumps, crossover and stripping line 5. Superstrip and ventilate 6. Enter every tank for mopping | Method(s) used e.g. Superstipp + ventilation for tanks that contained product A Line and bottom flush + superstripp + ventilation for tanks that contained cargo B | SDON476
Porvoo, NESTE | Next loadport & charterer (e.g. Göteborg PREEM) | SDON476
Porvoo, NESTE | Previous loadport & shipper (e.g. Kalundborg, Equinor) | SDON476
null | Amount of water used (m3 per tank) | SDON476
null | Amount of water used (m3 total) | SDON476
Yes | Tanks inspected by surveyor | SDON476
Yes | Foot sampling | SDON476
NESTE loading master where happy with our tanks and footsample was done in each tank without any remarks. | Cleaning results E.g. Tanks were approved / not approved More / less water / different method to be used next time | SDON476
Tanks inspected by C/O after cleaning and by NESTE loading master from deck level in loadport. | Comments E.g. Survey company & method, Inspection from deck level, inside tanks , Wall wash test etc. | SDON476
null | Tank cleaning plan attached | SDON476
Fresh water, abt 15°C from technical water tanks. | Washing water source and temp. E.g. Fresh or seawater, water temperature | SDON476
Air: 15°C Sea: 11°C Wind: Force 4-5 | Ambient condition (Outside air and water temperature) | SDON476
Set air intake for accomodation to re-circulation and be aware of benzene levels in the tanks. | Special precautions (e.g. toxic vapor etc.) | SDON476
Antwerp, NESTE | Next discharge port(s) & receiver(s) E.g. Halmstad, Q8 | SDON476
Based on agreement between Neste and ship and it corresponds to the Shell cleaning matrix. | Was method used based on a cleaning matrix? If so specify. | SDON476
Baseoil (Nexbase) | Cargo(es) cleaning from | SDON523
Naphtha | Cargo(es) cleaning to | SDON523
1. Drained the tanks after discharging using superstrip 2. Ventilated tanks over night (we had 3 days sailing to next port) 3. Machine Washed (Hot Fresh Water 65°C, Cycle going from 115° - 0°). 4. Tranfered washing water to SLOP P using cargo pumps, crossover and stripping line. 5. Superstripped and ventilated until acceptable levels for entrance where reached. 6. Entered every tank with manual hose for spot cleaning using warm water. 7. Entered every tank with squeegees and mops/rags. 8. Started heating coils (set to 60°C) to dry the tank 9. Ventilated all tanks at the same time using ambient air. | Method(s) used e.g. Superstipp + ventilation for tanks that contained product A Line and bottom flush + superstripp + ventilation for tanks that contained cargo B | SDON523
Ventspils, VITOL | Next loadport & charterer (e.g. Göteborg PREEM) | SDON523
Porvoo, NESTE | Previous loadport & shipper (e.g. Kalundborg, Equinor) | SDON523
null | Amount of water used (m3 per tank) | SDON523
null | Amount of water used (m3 total) | SDON523
Yes | Tanks inspected by surveyor | SDON523
Yes | Foot sampling | SDON523
Tanks approved by the surveyor. Comment: After machine wash, some residues of previous cargo where found, hence the need for spot cleaning with hose. Still some sheen where noticed high up on the walls where we couldnt reach with the hose. Improvements for next time: - Use even warmer water if possible (minimum 75°C) - Run the cycle from 180° - 0° - Set heating coils to a higher temperature | Cleaning results E.g. Tanks were approved / not approved More / less water / different method to be used next time | SDON523
Tanks where inspected from deck level. | Comments E.g. Survey company & method, Inspection from deck level, inside tanks , Wall wash test etc. | SDON523
null | Tank cleaning plan attached | SDON523
Fresh Water, 65°C from technical water tanks (max 2 TC machines to run at the same time) | Washing water source and temp. E.g. Fresh or seawater, water temperature | SDON523
Air: 19°C Sea: 18°C | Ambient condition (Outside air and water temperature) | SDON523
NIL | Special precautions (e.g. toxic vapor etc.) | SDON523
Porvoo, NESTE | Next discharge port(s) & receiver(s) E.g. Halmstad, Q8 | SDON523
Based on HM50 (Wash with hot water and drain well, fresh water rine after any salt water wash when loading these products) | Was method used based on a cleaning matrix? If so specify. | SDON523
Naphtha | Cargo(es) cleaning from | SDON524
Nexbase (Base Oil) | Cargo(es) cleaning to | SDON524
1. Drained tanks after discharging using superstrip 2. Ventilated all tanks at same time until LEL < 10% 3. Manchine Washed (Ambient Fresh Water, Cycle going from 0° - 90°) 4. Transfered washing water to SLOP S using cargo pumps, crossover & strippingline. 5. Superstripped and ventilated with ambient air until LEL < 1% & Benzene < 0.5 PPM (Benzene took a couple of hours longer to remove by means of ventilation than getting the LEL < 1%) 6. Started heating coils (set to 75°C) 7. Entered every tank with squeegees and mops/rags. 8. Ventilated all tanks at the same time using ambient air. | Method(s) used e.g. Superstipp + ventilation for tanks that contained product A Line and bottom flush + superstripp + ventilation for tanks that contained cargo B | SDON524
Porvoo, NESTE | Next loadport & charterer (e.g. Göteborg PREEM) | SDON524
Ventspils, VITOL | Previous loadport & shipper (e.g. Kalundborg, Equinor) | SDON524
null | Amount of water used (m3 per tank) | SDON524
null | Amount of water used (m3 total) | SDON524
Yes | Tanks inspected by surveyor | SDON524
Yes | Foot sampling | SDON524
Tanks were approved, surveyor noticed some moisture on the lowest meter of the wall but said the rest of the tanks where dry and clean (Comment from C/O: With 6 hours more ventilation the moisture on the walls would be totally dry as well). Comment: Tanks showed no traces of previous cargo and no odour could be noticed either. TC-operation took in total 24 hours, from start of ventilation until tanks where ready for next cargo. | Cleaning results E.g. Tanks were approved / not approved More / less water / different method to be used next time | SDON524
Inspected from deck level. | Comments E.g. Survey company & method, Inspection from deck level, inside tanks , Wall wash test etc. | SDON524
null | Tank cleaning plan attached | SDON524
Fresh water, ambient from tecknical water tanks. | Washing water source and temp. E.g. Fresh or seawater, water temperature | SDON524
Air: 21°C Sea: 18°C | Ambient condition (Outside air and water temperature) | SDON524
Benzene | Special precautions (e.g. toxic vapor etc.) | SDON524
Nynäshamn & Antwerp, FUCHS LUBRCANTS & NESTE | Next discharge port(s) & receiver(s) E.g. Halmstad, Q8 | SDON524
Neste charterer ordered cleaning. Based on HM50 (Wash with cold water and drain well, Gas-free, lift scale and mop. Consideration may be given to substituting mopping by enhanced stripping and drying, see 2.10) | Was method used based on a cleaning matrix? If so specify. | SDON524
Baseoil (Nexbase 3050) | Cargo(es) cleaning from | SDON631
Neste MY Renewable Jet Fuel | Cargo(es) cleaning to | SDON631